## Instructions
LEED v5 Renewable Energy Calculator LEED for Building Design and Construction ¦ Interior Design and Construction Instructions
CREDIT INSTRUCTIONS
EAc4 Renewable Energy:
|  | ▪ | Included Options. Renewable energy may be supplied or procured from Tier 1 (on-site or social impact project), Tier 2 (new off-site
renewable electricity), and Tier 3 (off-site renewable energy certified Green-e® or equivalent).
|  | ▪ | Points Allocation. Projects earn:
Building Design and Construction - New Construction (between 1–5 points): for supplying or procuring renewable energy
from any combination of Tier 1,Tier 2, and Tier 3.
Points are based on the percentage of annual site energy supplied by renewable sources:
1 point: 5% (Tier 1), 20% (Tier 2), or 50% (Tier 3) of annual site energy
2 points: 10% (Tier 1), 40% (Tier 2), or 100% (Tier 3)
3 points: 20% (Tier 2) or 60% (Tier 3)
4 points: 35% (Tier 2) or 80% (Tier 3)
5 points: 100% of annual site energy from Tier 1 and/or Tier 2 renewables
Building Design and Construction - Core & Shell (1–4 points): for supplying or procuring renewable energy from Tier 1, Tier
2, and Tier 3.
Points are based on the percentage of annual base building site energy use supplied by renewable sources:
1 point: 15% (Tier 1), 35% (Tier 2), or 100% (Tier 3) of base building energy use
2 points: 30% (Tier 1), 70% (Tier 2), or 200% (Tier 3)
3 points: 65% (Tier 2) or 100% (Tier 3)
4 points: 100% (Tier 1) or 200% (Tier 2) of base building energy use
Interior Design and Construction (1–5 points): follows the same requirements as New Construction, but with a prorated
calculation of project area.
|  | ▪ | Platinum Prerequisite. For LEED Platinum, projects must achieve 100% of annual energy use (Building Desing and Construction
and Interior Design and Construction) or 100% of annual base building energy use (Core & Shell) from Tier 1, Tier 2, and/or Tier 3
renewable energy sources.
|  | ▪ | Contract Requirements. All renewable energy contracts must demonstrate ownership of environmental attributes (EACs/RECs), meet
a minimum 10-year term (or prorated equivalent), and comply with location and vintage requirements.
|  | ▪ | Renewable Energy Readiness (Core & Shell only). Projects may earn 1 point by incorporating solar or equivalent renewable
readiness features in design, including designated solar zones, structural and mounting considerations, interconnection pathways,
and reserved electrical service capacity. Note: This option is not included or evaluated in the calculator inputs.
Option 1. Renewable Energy Supply or Procurement
(1–5 points New Construction, 1–4 points Core and Shell, 1-5 points Interior Design and Construction) Projects earn points by supplying or
procuring renewable energy to offset a percentage of the building's energy use. The credit establishes a three-tier hierarchy that rewards
renewable energy sources based on their direct impact.
Tier 1: On-site Renewable Energy Generation or Social Impact Project
This tier includes energy generated from renewable systems located on the project site, on the campus, or on the site of a qualifying social
impact project.
Points can be earned via two methods, and the calculator will automatically award the highest achievement:
Percent of Annual Site Energy Method: Offsetting a percentage of the building’s annual energy use with on-site generation. This is the
required method for earning more than two points in this tier.
Minimum Rated Capacity Method: Installing a minimum renewable energy system capacity based on the building's floor area. This path is
designed for multi-story buildings or projects with high process loads.
Tier 2: New Off-site Renewable Electricity
This tier involves procuring electricity from new, off-site renewable generation assets. To qualify, the asset must be contracted to be operational
within two years of the project's occupancy or have a commercial operations date no more than five years before the contract execution.
Tier 3: Off-site Renewable Energy
This tier includes the procurement of renewable electricity that is Green-e® Energy certified or equivalent, or renewable fuels certified to the
Green-e® Renewable Fuels standard or equivalent.
A key requirement for all tiers is that renewable energy contracts must have a duration of at least 10 years. For contracts shorter than 10 years
or for one-time bulk purchases, the energy quantity must be prorated over a 10-year period.
District Energy Systems (DES):
Projects served by District Energy Systems (DES) must account for renewable energy separately for district cooling and district heating.
Only the portion of energy purchased from the DES that is renewable may be counted.
DES Multipliers:
When calculating renewable energy contributions from district energy, the following factors are applied:
District Cooling is multiplied by 0.325 (conversion factor to site energy), and District Heating by 1.2 (conversion factor to site energy).
These multipliers must be applied consistently to both total consumption and renewable energy portions.
Fuel Assignment:
District heating may include a portion of fuels. If renewable fuels are used in district heating, include them under the fuel block (up to 100% of
fuel + district heating use).
District cooling is always treated under the electricity block.
Applicable Energy Use:
Renewable Electricity (on-site generation or EAC/REC purchases) may only be applied to offset electricity consumption and district energy
electricity of the project, up to 100% of the annual electricity use plus district energy electricity.
Renewable Fuels (e.g., biomethane, biodiesel, certified renewable thermal energy) may only be applied to offset fuel consumption and district
heating of the project, up to 100% of the annual fuel use plus district heating.
Maximum Credit Allowance:
The maximum allowable renewable energy applied in the calculator is capped at 100% of each respective block (electricity + district energy, or
fuel + district heating).
No renewable source may be double-counted or applied to offset the other block (e.g., RECs cannot be used to offset gas consumption).
All renewable energy sources applied must be supported by contracts, ownership of EAC/REC certificates, or commissioning documents (for Environmental attributes (EAC/REC) must be retired on behalf of the project to claim credit.
on-site systems). Environmental attributes (EAC/REC) must be retired on behalf of the project to claim credit.
Tier 1 Minimum Rated Capacity Method (Optional):
This method is optional and applies only to Tier 1 (on-site renewable generation).
It allows projects to earn credit points based on the installed renewable energy capacity (Watts per square meter), instead of (or in addition to)
annual renewable energy generation.
Core & Shell Projects
For Core and Shell projects, renewable electricity (generation or EAC/REC) may only be applied to base building electricity and district energy
electricity up to 100% of the total estimated annual base building electricity plus district energy electricity.
Renewable fuels may only be applied to base building fuel and district heating up to 100% of the total estimated annual base building fuel plus
district heating.
Interior Design & Construction Projects
For Interior Design & Construction projects, all renewable energy calculations are based on tenant energy use only, not the entire building.
For Multi-story buildings with equal floor plates, use the area-weighted tenant floor area as reference (A).
For Buildings with three or fewer floors, use the total tenant gross floor area.
INPUT INSTRUCTIONS
User input cell formatting.
Automatic input cell formatting.
Calculation cell formating.
INPUT INSTRUCTIONS
| 1 | General project information
|  |  | ▪ | Enter Project Name
|  |  | ▪ | Select the Unit of Measurement system
|  |  | ▪ | Select Project Type
| 2 | District Energy Systems (DES) Optional:
|  |  | ▪ | If your project is served by a District Energy System (DES) multipliers (projects with district cooling), select that DES
multipliers is applicable. Please chech that percentage of total reported fuel(s) associated with the district heating system is 0%
(default value).
|  |  | ▪ | If documenting renewable electricity for district heating reported as fuel(s), indicate the percentage of fuel(s) associated
with the district heating system based on submetering results from the energy simulation.
|  |  | ▪ | Select this to adjust the total project site energy use calculated in Step 3. Reported district cooling will be multiplied by 0.325 and
reported district heating will be multiplied by 1.2.
Do not select this option if the project was modeled using ASHRAE Standard 90.1-2022 Addendum a in EAp2: Minimum
Energy Efficiency.
| 3 | Project Annual Site Energy Use
BD+C: New Construction:
|  |  | ▪ | Enter the annual site energy use for the project (electricity + fuels + district energy) for each energy source in the Consumption
column.
BD+C: Core & Shell:
|  |  | ▪ | Enter the annual base building energy use. This is defined as the greater of:
25% of the total estimated building energy use, OR the metered base building load.
|  |  | ▪ | Total estimated building:
Report the total estimated building energy consumption inclusive of base building energy use and tenant use.
|  |  | ▪ | Base building metered:
Report the total annual site energy consumption from base building energy meters.Include the full explanation of base building
energy.
ID+C: Interior Design + Construction:
|  |  | ▪ | Enter the tenant annual site energy use (electricity + fuels + district energy within the tenant space).
Note: Applicable to All Rating Systems:
Reporting energy use for district energy systems:
|  |  | ▪ | Report the site energy use for district heating and district cooling directly. Do not adjust with DES multipliers (these adjustments
are applied in the calculator if selected in Step 2).
|  |  | ▪ | Report the site energy use for electricity and fuel(s) from energy simulation results that estimate the upstream DES electricity
and fuel use allocated to the building. Energy simulation results must be documented using default virtual DES efficiencies from
ASHRAE Standard 90.1-2022, Addendum a, or improved DES efficiencies documented for EAc3: Enhanced Energy Efficiency.
|  |  | ▪ | For Fuel(s), include all combustion fuels and any fuel input for fuel cells.
| 4 | Complete the Renewable Energy Generation Summary
|  |  | ▪ | Fill in one row for each type of renewable energy you are tracking.
|  |  | ▪ | Select the Renewable Energy Category (Tier 1, Tier 2, or Tier 3).
|  |  | ▪ | Select the Energy Offset Type (Electricity or Fuel). Note that Tier 2 is only applicable to electricity.
|  |  | ▪ | Enter the Annual Renewable Generation.
|  |  | ▪ | Select the Units of energy.
For a contract duration shorter than ten years or a one-time bulk purchase, calculate the annual renewable energy quantity by prorating
the total contracted EACs or RECs across ten years.
Project energy source: Total renewable electricity generation and EAC/REC procurement for Tier 1 + Tier 2 + Tier 3 can only be applied to
project electricity use or district energy use up to 100% of annual electricity plus district energy use.
Renewable fuels can only be applied to project fuel use or district heat up to 100% of annual fuel plus district heat use.
| 5 | Tier 1 Minimum Rated Capacity Method (optional)
The specific inputs will change depending on your selected Rating System to ensure the calculation is correct for NC, C&S, or ID+C
projects.
|  |  | ▪ | Enter the data required to calculate Area [A].
|  |  | ▪ | Enter the Total installed renewable capacity in Watts (DC).
For ID+C projects.
The value for Area [A] is not the building's full floor plate area but is instead a value prorated to your project's area relative to the total base
building area.
When ID+C is selected, additional data input is needed, such as "Project Area," "Total gross area of base building," and the building's
floor plate areas.
Manually proration is needed; simply provide the requested areas, and the calculator will determine the correct Area [A] for the capacity
calculation.
When Tier 1 renewable energy is reported in both Step 4: Renewable Energy Generation and Step 5: Tier 1 Minimum rated Capacity
Method, points achievement will be determined based on the higher level of points documented using the PERCENTAGE OF ANNUAL
SITE ENERGY METHOD or the MINIMUM RATED CAPACITY METHOD.
| 6 | Partial Points Determination
|  |  | ▪ | Calculates partial points for each Tier (Tier 1, Tier 2, Tier 3) based on the renewable energy percentages entered in Step 4 and
Step 5.
Two methods are considered:
Percent of Annual Site Energy Method (all Tiers).
Capacity Method (Tier 1 only).
v02
Copyright © 2025
U.S. Green Building Council
All Rights Reserved
Last Updated: 12/19/2025

## Input
LEED v5 Renewable Energy Calculator LEED for Building Design and Construction ¦ Interior Design and Construction Inputs
STEP 1: GENERAL INFORMATION
Unit of Measurement System
Project Type
STEP 2: DISTRICT ENERGY SYSTEMS (DES)
Optional for projects with district energy systems (select only one)
DES Multipliers (projects with district cooling)
Apply DES Multipliers to reported project site energy use?
District heating energy reported as fuel(s)
| Provide the percentage of total reported fuel(s) associated with the district heating system (determine this value using submetering in the energy simulation). |  |  |  |  | %
STEP 3: PROJECT ANNUAL SITE ENERGY USE
| All rating systems |  |  |  |  | Core and Shell Only
| Energy Type | Annual site energy | Units | Annual site energy (kWh) | Annual site energy (kWh) with DES adjustments | Base building metered site energy | Units | Base building metered site energy (kWh) | Annual base building site energy (kWh)
| Electricity |  |  | 0 | 0 |  |  | 0 | 0
| Fuel(s) |  |  | 0 | 0 |  |  | 0 | 0
| District cooling |  |  | 0 | 0 |  |  | 0 | 0
| District heating |  |  | 0 | 0 |  |  | 0 | 0
| Total (kWh) |  |  | 0 | 0 |  |  | 0 | 0
| Subtotal: Electricity + District Energy (kWh) |  |  | 0 | 0 |  |  | 0 | 0
| Subtotal: Fuel(s) + District Heating |  |  | 0 | 0 |  |  | 0 | 0
STEP 4: RENEWABLE ENERGY GENERATION SUMMARY
| Name | Renewable Energy Category | Energy Offset Type | Annual Renewable Generation | Units of Energy | Annual Renewable Generation (kWh) | Percent of annual project electricity + district energy | Percent of annual project fuel(s) + district heating + other | Percent of Annual site energy
| 4name | 4cat | 4offset | 4qty | 4units | 4qty_calc | 4per_elec | 4per_fuel | 4per_site | Column1 | Column2
1 | [5 empty] | 0 | 0% | 0% | 0%
2 | [5 empty] | 0 | 0% | 0% | 0%
3 | [5 empty] | 0 | 0% | 0% | 0%
4 | [5 empty] | 0 | 0% | 0% | 0%
5 | [5 empty] | 0 | 0% | 0% | 0%
6 | [5 empty] | 0 | 0% | 0% | 0%
7 | [5 empty] | 0 | 0% | 0% | 0%
8 | [5 empty] | 0 | 0% | 0% | 0%
9 | [5 empty] | 0 | 0% | 0% | 0%
10 | [5 empty] | 0 | 0% | 0% | 0%
11 | [5 empty] | 0 | 0% | 0% | 0%
12 | [5 empty] | 0 | 0% | 0% | 0%
13 | [5 empty] | 0 | 0% | 0% | 0%
14 | [5 empty] | 0 | 0% | 0% | 0%
15 | [5 empty] | 0 | 0% | 0% | 0%
16 | [5 empty] | 0 | 0% | 0% | 0%
17 | [5 empty] | 0 | 0% | 0% | 0%
18 | [5 empty] | 0 | 0% | 0% | 0%
19 | [5 empty] | 0 | 0% | 0% | 0%
20 | [5 empty] | 0 | 0% | 0% | 0%
21 | [5 empty] | 0 | 0% | 0% | 0%
22 | [5 empty] | 0 | 0% | 0% | 0%
23 | [5 empty] | 0 | 0% | 0% | 0%
24 | [5 empty] | 0 | 0% | 0% | 0%
25 | [5 empty] | 0 | 0% | 0% | 0%
26 | [5 empty] | 0 | 0% | 0% | 0%
27 | [5 empty] | 0 | 0% | 0% | 0%
28 | [5 empty] | 0 | 0% | 0% | 0%
29 | [5 empty] | 0 | 0% | 0% | 0%
30 | [5 empty] | 0 | 0% | 0% | 0%
31 | [5 empty] | 0 | 0% | 0% | 0%
32 | [5 empty] | 0 | 0% | 0% | 0%
33 | [5 empty] | 0 | 0% | 0% | 0%
34 | [5 empty] | 0 | 0% | 0% | 0%
35 | [5 empty] | 0 | 0% | 0% | 0%
36 | [5 empty] | 0 | 0% | 0% | 0%
37 | [5 empty] | 0 | 0% | 0% | 0%
38 | [5 empty] | 0 | 0% | 0% | 0%
39 | [5 empty] | 0 | 0% | 0% | 0%
40 | [5 empty] | 0 | 0% | 0% | 0%
41 | [5 empty] | 0 | 0% | 0% | 0%
42 | [5 empty] | 0 | 0% | 0% | 0%
43 | [5 empty] | 0 | 0% | 0% | 0%
44 | [5 empty] | 0 | 0% | 0% | 0%
45 | [5 empty] | 0 | 0% | 0% | 0%
46 | [5 empty] | 0 | 0% | 0% | 0%
47 | [5 empty] | 0 | 0% | 0% | 0%
48 | [5 empty] | 0 | 0% | 0% | 0%
49 | [5 empty] | 0 | 0% | 0% | 0%
50 | [5 empty] | 0 | 0% | 0% | 0% | Click + to left for additional rows
51 | [5 empty] | 0 | 0% | 0% | 0%
52 | [5 empty] | 0 | 0% | 0% | 0%
53 | [5 empty] | 0 | 0% | 0% | 0%
54 | [5 empty] | 0 | 0% | 0% | 0%
55 | [5 empty] | 0 | 0% | 0% | 0%
56 | [5 empty] | 0 | 0% | 0% | 0%
57 | [5 empty] | 0 | 0% | 0% | 0%
58 | [5 empty] | 0 | 0% | 0% | 0%
59 | [5 empty] | 0 | 0% | 0% | 0%
60 | [5 empty] | 0 | 0% | 0% | 0%
61 | [5 empty] | 0 | 0% | 0% | 0%
62 | [5 empty] | 0 | 0% | 0% | 0%
63 | [5 empty] | 0 | 0% | 0% | 0%
64 | [5 empty] | 0 | 0% | 0% | 0%
65 | [5 empty] | 0 | 0% | 0% | 0%
66 | [5 empty] | 0 | 0% | 0% | 0%
67 | [5 empty] | 0 | 0% | 0% | 0%
68 | [5 empty] | 0 | 0% | 0% | 0%
69 | [5 empty] | 0 | 0% | 0% | 0%
70 | [5 empty] | 0 | 0% | 0% | 0% | Click + to left for additional rows
71 | [5 empty] | 0 | 0% | 0% | 0%
72 | [5 empty] | 0 | 0% | 0% | 0%
73 | [5 empty] | 0 | 0% | 0% | 0%
74 | [5 empty] | 0 | 0% | 0% | 0%
75 | [5 empty] | 0 | 0% | 0% | 0%
76 | [5 empty] | 0 | 0% | 0% | 0%
77 | [5 empty] | 0 | 0% | 0% | 0%
78 | [5 empty] | 0 | 0% | 0% | 0%
79 | [5 empty] | 0 | 0% | 0% | 0%
80 | [5 empty] | 0 | 0% | 0% | 0%
81 | [5 empty] | 0 | 0% | 0% | 0%
82 | [5 empty] | 0 | 0% | 0% | 0%
83 | [5 empty] | 0 | 0% | 0% | 0%
84 | [5 empty] | 0 | 0% | 0% | 0%
85 | [5 empty] | 0 | 0% | 0% | 0%
86 | [5 empty] | 0 | 0% | 0% | 0%
87 | [5 empty] | 0 | 0% | 0% | 0%
88 | [5 empty] | 0 | 0% | 0% | 0%
89 | [5 empty] | 0 | 0% | 0% | 0%
90 | [5 empty] | 0 | 0% | 0% | 0% | Click + to left for additional rows
91 | [5 empty] | 0 | 0% | 0% | 0%
92 | [5 empty] | 0 | 0% | 0% | 0%
93 | [5 empty] | 0 | 0% | 0% | 0%
94 | [5 empty] | 0 | 0% | 0% | 0%
95 | [5 empty] | 0 | 0% | 0% | 0%
96 | [5 empty] | 0 | 0% | 0% | 0%
97 | [5 empty] | 0 | 0% | 0% | 0%
98 | [5 empty] | 0 | 0% | 0% | 0%
99 | [5 empty] | 0 | 0% | 0% | 0%
100 | [5 empty] | 0 | 0% | 0% | 0%
101 | [5 empty] | 0 | 0% | 0% | 0%
102 | [5 empty] | 0 | 0% | 0% | 0%
103 | [5 empty] | 0 | 0% | 0% | 0%
104 | [5 empty] | 0 | 0% | 0% | 0%
105 | [5 empty] | 0 | 0% | 0% | 0%
106 | [5 empty] | 0 | 0% | 0% | 0%
107 | [5 empty] | 0 | 0% | 0% | 0%
108 | [5 empty] | 0 | 0% | 0% | 0%
109 | [5 empty] | 0 | 0% | 0% | 0%
110 | [5 empty] | 0 | 0% | 0% | 0% | Click + to left for additional rows
| Total Tier 1 + Tier 2 + Tier 3 (not accounting for energy source eligibility) |  |  |  |  | 0 | 0% | 0% | 0%
| Tier 1 total renewable quantity and eligible percent |  |  |  |  | 0 | 0% | 0% | 0%
| Tier 2 total renewable quantity and eligible percent |  |  |  |  | 0 | 0% | 0% | 0%
| Tier 3 total renewable quantity and eligible percent |  |  |  |  | 0 | 0% | 0% | 0%
| Total eligible percent for Tier 1 + Tier 2 + Tier 3 | [7 empty] | 0%
STEP 5: TIER 1 MINIMUM RATED CAPACITY METHOD (OPTIONAL)
Project characteristics (all rating systems)
How many above-grade floors does the project building have?
Building gross floor area
Additional project characteristics (Interior Design and Construction only)
| Total gross floor area of base building | [5 empty] | For buildings with three floors or less, this value is the same as the "Combined gross floor area" of all floors in the building.
Project gross floor area
Area of the three largest floors, prorated to the project based on project area
Rated capacity:
| Total installed renewable capacity (Watts) |  |  |  |  | W
Results:
| Renewable capacity per unit area for the three largest floors |  |  |  | 0
STEP 6: PARTIAL POINTS DETERMINATION
Partial Points
| Tier | Percent of annual site energy method |  | Capacity method
| Tier 1 | 0 | or | 0
| Tier 2 | 0
| Tier 3 | 0
Note on B13: DES Multipliers: Adjusts project site energy use reported in Step 3 by multiplying district cooling by 0.325, and multiplying district heating by 1.2. Not applicable to projects modeled using ASHRAE Standard 90.1-2022 Addendum a.
Note on C21: Report the total estimated building energy consumption inclusive of base building energy use and tenant use.
Note on G21: Report the total annual site energy consumption from base building energy meters.
Note on E33: Contract duration adjustment: For a contract duration shorter than ten years or a one-time bulk purchase, calculate the annual renewable energy quantity by prorating the total contracted EACs or RECs across ten years.

## Database (hidden)
USGBC Calculator ¦¦ LEED for Building Operations and Maintenance & Interior Design and Construction LEED v5 EAc4: Renewable Energy Database
GENERAL INFORMATION
Unit systems | Options | Select | Area | Energy
|  | SI Units | m2 | W/m2
|  | IP Units | ft2 | W/ft2
Project type | Options | Select | Name of Energy Field
|  | BD+C: New Construction | Annual site energy
|  | BD+C: Core and Shell | Total annual building site energy | Base building metered site energy | Annual base building site energy
|  | ID+C: Interior Design and Construction | Tenant annual site energy
PROJECT SITE ENERGY USE
IP_Units | SI_Units
kBtu | GJ
therms | MJ
MMBtu | kWh
ton Hours | MWh
kWh
MWh
Energy Consumption Units | convert to kWh | Source
GJ | 277.7778 | EPA, 2025. Thermal Energy Conversions. ENERGY STAR Portfolio Manager.
MJ | 0.27778 | EPA, 2025. Thermal Energy Conversions. ENERGY STAR Portfolio Manager.
kWh | 1 | EPA, 2025. Thermal Energy Conversions. ENERGY STAR Portfolio Manager.
MWh | 1000 | EPA, 2025. Thermal Energy Conversions. ENERGY STAR Portfolio Manager.
kBtu | 0.29308 | EPA, 2025. Thermal Energy Conversions. ENERGY STAR Portfolio Manager.
therms | 29.3083 | EPA, 2025. Thermal Energy Conversions. ENERGY STAR Portfolio Manager.
MMBtu | 293.0832 | EPA, 2025. Thermal Energy Conversions. ENERGY STAR Portfolio Manager.
ton Hours | 3.517 | EPA, 2025. Thermal Energy Conversions. ENERGY STAR Portfolio Manager.
Select
Offset Energy type
Electricity
Fuel(s)
Other
RENEWABLE ENERGY GENERATION
LEED Renewable Category
Tier 1 | 1
Tier 2 | 2
Tier 3 | 3
Select
Tier 1 On-site renewable sources | Tier 2 Renewable Electricity Generation Sources | Tier 3 Renewable Generation Sources |  | Energy Generation Type
Select | Select | Select |  | Select
Electricity | Electricity | Electricity |  | Electricity
Fuel(s) |  | Fuel(s) |  | Fuel(s)
Select
Yes
No
Points
BD+C: New Construction / ID+C:Interior Design and Construction |  |  |  | BD+C: Core and Shell
Tier | % Mínimum | Points |  | Tier | % Mínimum | Points
Tier 1 | 0% | 0 |  | Tier 1 | 0% | 0
Tier 1 | 5% | 1 |  | Tier 1 | 15% | 1
Tier 1 | 10% | 2 |  | Tier 1 | 30% | 2
Tier 1 | 20% | 3 |  | Tier 1 | 65% | 3
Tier 1 | 35% | 4 |  | Tier 1 | 100% | 4
Tier 1 | 55% | 5 |  | Tier 2 | 0% | 0
Tier 1 | 100% | 5 |  | Tier 2 | 35% | 1
Tier 2 | 0% | 0 |  | Tier 2 | 70% | 2
Tier 2 | 20% | 1 |  | Tier 2 | 100% | 3
Tier 2 | 40% | 2 |  | Tier 2 | 200% | 4
Tier 2 | 60% | 3 |  | Tier 3 | 0% | 0
Tier 2 | 80% | 4 |  | Tier 3 | 100% | 1
Tier 2 | 100% | 5 |  | Tier 3 | 200% | 2
Tier 3 | 0% | 0 |  | According to Leed v5
Tier 3 | 55% | 1
Tier 3 | 100% | 2
According to august 22

## Summary
LEED v5 Renewable Energy Calculator LEED for Building Design and Construction ¦ Interior Design and Construction Summary
EA CREDIT RENEWABLE ENERGY
| Project Type | 0
Renewable energy summary
| Tier 1 renewable capacity per unit area for the three largest floors | 0 |  | Not applicable | Points
(if applicable)
|  | Annual renewable generation (kWh) | Qualifying Percent of Total Annual Site Energy
| Tier 1: On-site renewable energy percent of annual project site energy use | 0 | 0% | 0 | Points
| Tier 2. New Off-site renewable electricity percent of annual project site energy use | 0 | 0% | 0 | Points
| Tier 3. Off-site renewable percent of annual project site energy use | 0 | 0% | 0 | Points
| Total (Tier 1 + Tier 2 + Tier 3) | 0 | 0%
| Points: |  |  | 0 | Points
Calculations refer to the method leading to highest points achievement for Tier 1, and round down to the nearest whole number, up to the maximum available points.
| Meets renewable energy thresholds for LEED Platinum eligibility |  |  | No
(100% Tier 1 + Tier 2 + Tier 3)