## Instructions
LEED v5 Embodied Carbon Calculator LEED for Building Design and Construction Instruction
CREDIT INSTRUCTIONS
MRp2 Quantify and Assess Embodied Carbon:
|  |  | ▪ | Please note that completion of the prerequisite MRp2: Quantify and Assess Embodied Carbon is required before pursuing this credit.
MRc2 Reduce Embodied Carbon:
|  |  | ▪ | This calculator is designed to track and calculate the points achieved for the LEED v5 credit MRc2: Reduce Embodied Carbon for New Construction and Core & Shell projects.
|  |  | ▪ | Reduce the embodied carbon impact of structure, enclosure, and hardscape materials through whole-building life-cycle assessment (WBLCA), Environmental Product Declaration (EPD)
Analysis, or tracking construction-phase emissions.
|  |  | ▪ | Projects must pursue one or more of the following options to earn points:
Option 1. Whole-Building Life-Cycle Assessment (WBLCA):
Conduct a cradle-to-grave LCA (Modules A–C) of the project’s structure, enclosure, and hardscape. Report required impact categories including GWP (kg CO₂e), ozone depletion, acidification,
eutrophication, smog formation, and fossil fuel depletion. Points are awarded based on overall reduction achieved.
Option 2. Environmental Product Declaration (EPD) Analysis:
Use product-specific, Type III EPDs for major structure, enclosure, and hardscape materials. Points are awarded based on the overall reduction achieved.
Path 1 – Project Average: Calculate a weighted-average reduction in GWP across all materials entered.
Path 2 – Material Type: Demonstrate that selected material types have lower GWP than industry baselines (e.g., CLF Material Baselines, GSA, or industry-wide EPDs).
Option 3. Track Carbon Emissions from Construction Activities:
Track and report emissions from construction activities (Module A5), including jobsite fuel and utility use. Project teams may include material deliveries and waste hauling optionally.
1 point: Track contractor jobsite operations only.
2 points: Track all construction-phase activities including subcontractors.Tracking material deliveries and waste is optional
INPUT INSTRUCTIONS
User input cell formatting.
Automatic input cell formatting.
Before completing the MRp2 or MRc2 tabs, fill in the Project Information section in the instructions sheet:
Project general information:
Project name / ID
Reporting period
|  |  |  | Project Rating System | Select
LEED Platinum Target
|  |  | ▪ | Project name / ID: Enter the official project name or unique ID.
|  |  | ▪ | Reporting period: Indicate the start and end dates for the reporting (e.g., 1-1-24 to 1-1-26).
|  |  | ▪ | Project Rating System: Select the applicable LEED system (e.g., BD+C: New Construction, BD+C: Core and Shell).
|  |  | ▪ | LEED Platinum Target: Select Yes/No to indicate if the project is targeting LEED Platinum certification.
|  |  | ▪ | ⚠️ This information is required for record-keeping and will automatically be referenced in summaries and reporting outputs.
MRp2 Quantify and Assess EC
| 1 | Embodied Carbon Bill of Materials
|  |  | ▪ | To complete the Bill of Materials section, project teams must identify each material category and provide a clear product description, indicating whether it is part of the structure, enclosure, or
hardscape. For each product, the procured quantity and units must be reported consistently with the functional unit of its Environmental Product Declaration (EPD). The product-specific GWP
intensity, expressed in kg CO₂e per functional unit, should then be entered. Baseline source must be cited, such as CLF Material Baselines, GSA/industry-wide EPDs, or product-specific EPDs,
ensuring transparent documentation. All entries should be checked for accuracy, unit consistency, and completeness before submission.
|  |  | ▪ | Select the material type.
|  |  | ▪ | Provide a clear description of the product.
|  |  | ▪ | Indicate where the material is used in the building.
|  |  | ▪ | Enter the total quantity purchased for the project.
|  |  | ▪ | State the unit of measurement. Must match the functional unit in the EPD.
|  |  | ▪ | Enter the embodied carbon intensity from the product’s EPD, expressed per functional unit.
|  |  | ▪ | Identify the procured reference used for comparison, such as: CLF Material Baselines, GSA, or industry-wide EPDs.
Option 1 - Whole-Building Life-Cycle Assessment (WBLCA)
| 1 | Option 1 - Whole-Building Life-Cycle Assessment (WBLCA) extracted from CLF reporting
|  |  | ▪ | Enter the total GWP results from your cradle-to-grave WBLCA software. (GWP, kg CO₂e).
|  |  | ▪ | Provide values for both the Baseline Building Model and the Proposed Design Model.
|  |  | ▪ | Report values that cover A1–A3 (product stage), A4–A5 (construction), and B1–B5 (use stage, replacements), plus C1–C4 (end of life).
|  |  | ▪ | Make sure the same functional unit is used (e.g., per building, per m² of gross floor area).
| 2 | Option 1- Total scenarios Whole-Building Life-Cycle Assessment (WBLCA)
|  |  | ▪ | Enter the calculated impact results for the baseline building scenario (from your WBLCA software, cradle-to-grave).
|  |  | ▪ | Obtain results from WBLCA software. Use a recognized tool (e.g., OneClick LCA, Tally, Athena).Report cradle-to-grave results (Modules A–C at a minimum).
|  |  | ▪ | Under Baseline Building: input the GWP and other impact categories from the reference building scenario.
|  |  | ▪ | Under Proposed Building: input the same impact categories from the project’s actual design. (with your design and material choices).
|  |  | ▪ | Each row corresponds to an environmental impact category required by LEED (e.g., GWP, ozone depletion, acidification, eutrophication, smog formation, fossil fuel depletion).
|  |  | ▪ | The calculator computes the % Reduction for each category.
|  |  | ▪ | For GWP, the % reduction is compared against LEED thresholds.
|  |  | ▪ | The Point allocation awarded is displayed automatically based on GWP reduction.
Option 2 - Environmental Product Declaration (EPD) Analysis
| 1 | Complete Option 2 - Path 1 - Environmental Product Declaration (EPD) Analysis
Use this table to enter data from product-specific Type III EPDs for the materials used in your project. Each row represents one product or material.
|  |  | ▪ | Before entering data, you must collect product-specific, Type III Environmental Product Declarations (EPDs) for the materials you purchased.
|  |  | ▪ | Look for EPDs covering your project's major structure, enclosure, and hardscape materials.
|  |  | ▪ | The best resource is the free Embodied Carbon in Construction Calculator (EC3) tool, which is a large database of EPDs and is recommended by LEED. You can also find EPDs on
manufacturer websites.
|  |  | ▪ | Enter the name of the product or material (e.g., concrete, steel, insulation).
|  |  | ▪ | Enter the procured amount of material.
|  |  | ▪ | Specify the measurement unit, ensuring it matches the unit used in the EPD.
|  |  | ▪ | Input the industry-average emission factor for the material (baseline reference, often from CLF Baselines, GSA, or industry-wide EPDs).
|  |  | ▪ | Input the product-specific GWP intensity from the procured material’s EPD.
| 2 | Complete Option 2 - Path 2 - EPD Analysis of Material Type
Use this table to earn points based on the number of material categories where procured products show lower embodied carbon than the regional baseline.
|  |  | ▪ | Select the material category being assessed
|  |  | ▪ | Enter the industry-average emission factor for that category, based on CLF baselines, GSA data, or industry-wide EPDs.
|  |  | ▪ | Enter the product-specific GWP intensity (kg CO₂e/unit) from the EPD of the material procured for the project.
Option 3 - Track Carbon Emissions from Construction Activities
| 1 | Complete Carbon Emissions from Construction Activities
Use this table to record emissions from fuel and utility consumption at the jobsite during construction. Complete one row per jobsite operation.
|  |  | ▪ | Enter the date in MM-YY format.
|  |  | ▪ | Specify the jobsite operator (dropdown, contractor or subcontractor)
|  |  | ▪ | Specify the Fuel or Utility Source from the dropdown menu and specify the quantity of Fuel or utility.
|  |  | ▪ | Use the Default emission factor provided in the calculator (leave blank if a custom factor will be used).
|  |  | ▪ | If available, enter a project-specific custom emission factor (overrides the default).
|  |  | ▪ | The calculator will auto-compute your Total Emissions.
|  |  | ▪ | Provide the reference source for your data (e.g., supplier invoice, transport log, LCA database, or other documentation).
| 2 | Optional- Complete Carbon Emissions from Material Transport to or from the Jobsite
Use this table to record the emissions from transporting construction materials or waste. Fill out one row per material type or transport activity.
|  |  | ▪ | Enter the date of transport
|  |  | ▪ | Identify the material being delivered or removed (e.g., board insulation, aluminum, waste haulers).
|  |  | ▪ | Record the total mass of the transported material in metric tons.
|  |  | ▪ | Enter the average distance (in kilometers) the material traveled to reach or leave the jobsite.
|  |  | ▪ | The calculator may provide a pre-set value based on standard transportation emissions. Use this if no custom data is available.
|  |  | ▪ | If available, input a project-specific transport emission factor (e.g., from logistics provider or national inventory). This will override the default factor.
Option 3 - Optional Tracking Sheet (Construction Activities)
|  |  | ▪ | Use this sheet to record fuel and utility consumption by specific jobsite activities. Complete one row for each operator, equipment, or transport activity.
|  |  | ▪ | Enter the date of operation.
|  |  | ▪ | Identify the operator responsible (e.g., general contractor, subcontractor, equipment provider).
|  |  | ▪ | Briefly describe the activity, equipment, or transport type.
|  |  | ▪ | Enter the total number of days the activity was performed.
|  |  | ▪ | Enter the average number of operating hours per day.
|  |  | ▪ | Specify the fuel used. Include the measurement unit.
|  |  | ▪ | Record the total amount of fuel consumed during the activity, using the same unit indicated in Fuel Type.
|  |  | ▪ | Default Emission Factor may be pre-filled by the calculator with standard values. Leave as is unless you are providing a custom factor.
|  |  | ▪ | If available, input a project-specific emission factor. This will override the default factor.
|  |  | ▪ | Provide Narrative of Methodology to document how you collected and verified the data.
| Note: |  |  | Complete all light gray cells in the Form tab of the spreadsheet. These cells are designated for user input and must be filled in based on project-specific data.
The document details the requirements for each option and path, including specific metrics (e.g., GWP reduction percentages) and documentation needed for compliance. It also provides tables
summarizing the points awarded for different levels of achievement in each option and path for both New Construction and Core and Shell projects. A 20% reduction in embodied carbon is a
specific requirement for LEED Platinum projects under this credit.
Both baseline projects and final results may use as-designed or as-constructed final quantities provided that quantities did not change more than 10% from design through construction. Results
must be based on embodied carbon intensities of materials as constructed.
Default energy, water and metarial transport emission factors
|  |  |  | Fuel or Utility Source |  | Unit | Emission Factor (kg CO2e/unit) | Data Source
|  |  |  | Diesel (L) |  | L | 2.78 | IPCC
|  |  |  | Diesel (gal) |  | gallon | 10.24 | GSA
|  |  |  | Gasoline (L) |  | L | 2.38 | IPCC
|  |  |  | Gasoline (gal) |  | gallon | 8.81 | GSA
|  |  |  | Heavy-duty truck (diesel) |  | tkm | 0.105 | IPCC
|  |  |  | Jet fuel (gal) |  | gallon | 9.78 | GSA
|  |  |  | Marine fuel (L) |  | L | 2.98 | IPCC
|  |  |  | Natural gas |  | m3 | 1.96 | IPCC
|  |  |  | LPG (kWh) |  | kWh | 0.227 | IPCC
|  |  |  | LPG (gal) |  | gal | 5.7 | IPCC
|  |  |  | Electricity (kWh) |  | kWh | 0.385 | GSA
|  |  |  | Solar Power (Photovoltaic) (kWh) |  | kWh | 0.037 | IPCC/GSA/Ecoinvent
|  |  |  | Solar Thermal Systems (kWh) |  | kWh | 0.039 | IPCC/GSA/Ecoinvent
|  |  |  | Wind Power (Micro & Mini Turbines) (kWh) |  | kWh | 0.012 | IPCC/GSA/Ecoinvent
|  |  |  | Biogas Energy (kWh) |  | kWh | 0.047 | IPCC
|  |  |  | Biomass Energy (kWh) |  | kWh | 0.052 | IPCC
|  |  |  | Hydrogen Fuel (kWh) |  | kWh | 0.018 | IPCC
|  |  |  | Cells Battery-Electric Equipment (kWh) |  | kWh | 0.05 | IPCC
|  |  |  | Destilled Fuel oil (gal) |  | gal | 10.24 | IPCC
|  |  |  | Residual Fuel oil (gal) |  | gal | 11.3 | GSA
|  |  |  | Biodiesel (100%) (gal) |  | gal | 9.46 | GSA
|  |  |  | Ethanol (100%) (gal) |  | gal | 5.76 | GSA
|  |  |  | Water (L) |  | L | 0.04 | Ecoinvent
Default GWP EPD materials
|  |  |  | Category | Material Type | Unit | GWP Intensity (kg CO2e/unit) | Data Source
|  |  |  | Cement and concrete | Portland cement, USA | 919 | 1 metric ton | CLF
|  |  |  | Cement and concrete | Blended hydraulic cement, USA | 739 | 1 metric ton | CLF
|  |  |  | Cement and concrete | Portland-limestone cement, USA | 844 | 1 metric ton | CLF
|  |  |  | Cement and concrete | Hydraulic cement, USA (portland, portland-limestone, and blended hydraulic cements) | 873 | 1 metric ton | CLF
|  |  |  | Cement and concrete | GU cement, Western Canada | 796 | 1 metric ton | CLF
|  |  |  | Cement and concrete | GU cement, Central Canada | 854 | 1 metric ton | CLF
|  |  |  | Cement and concrete | GU cement, Eastern Canada | 898 | 1 metric ton | CLF
|  |  |  | Cement and concrete | GUL cement, Western Canada | 732 | 1 metric ton | CLF
|  |  |  | Cement and concrete | GUL cement, Central Canada | 798 | 1 metric ton | CLF
|  |  |  | Cement and concrete | GUL cement, Eastern Canada | 864 | 1 metric ton | CLF
|  |  |  | Cement and concrete | Masonry cement | 587 | 1 metric ton | CLF
|  |  |  | Cement and concrete | Slag cement | 147 | 1 metric ton | CLF
|  |  |  | Cement and concrete | Ready-mixed concrete, USA, National, 2500 psi | 240 | 1 m3 | CLF
|  |  |  | Cement and concrete | Ready-mixed concrete, USA, National, 3000 psi | 262 | 1 m3 | CLF
|  |  |  | Cement and concrete | Ready-mixed concrete, USA, National, 4000 psi | 308 | 1 m3 | CLF
|  |  |  | Cement and concrete | Ready-mixed concrete, USA, National, 5000 psi | 365 | 1 m3 | CLF
|  |  |  | Cement and concrete | Ready-mixed concrete, USA, National, 6000 psi | 385 | 1 m3 | CLF
|  |  |  | Cement and concrete | Ready-mixed concrete, USA, National, 8000 psi | 446 | 1 m3 | CLF
|  |  |  | Cement and concrete | Ready-mixed concrete, USA, National, LW 3000 psi | 492 | 1 m3 | CLF
|  |  |  | Cement and concrete | Ready-mixed concrete, USA, National, LW 4000 psi | 540 | 1 m3 | CLF
|  |  |  | Cement and concrete | Ready-mixed concrete, USA, National, LW 5000 psi | 588 | 1 m3 | CLF
|  |  |  | Cement and concrete | Ready-mixed concrete, USA, Pacific Southwest, 2500 psi | 257 | 1 m3 | CLF
|  |  |  | Cement and concrete | Ready-mixed concrete, USA, Pacific Southwest, 3000 psi | 279 | 1 m3 | CLF
|  |  |  | Cement and concrete | Ready-mixed concrete, USA, Pacific Southwest, 4000 psi | 323 | 1 m3 | CLF
|  |  |  | Cement and concrete | Ready-mixed concrete, USA, Pacific Southwest, 5000 psi | 378 | 1 m3 | CLF
|  |  |  | Cement and concrete | Ready-mixed concrete, USA, Pacific Southwest, 6000 psi | 401 | 1 m3 | CLF
|  |  |  | Cement and concrete | Ready-mixed concrete, USA, Pacific Southwest, 8000 psi | 456 | 1 m3 | CLF
|  |  |  | Cement and concrete | Ready-mixed concrete, USA, Pacific Southwest, 9000 psi | 437 | 1 m3 | CLF
|  |  |  | Cement and concrete | Ready-mixed concrete, USA, Pacific Southwest, 10,000 psi | 471 | 1 m3 | CLF
|  |  |  | Cement and concrete | Ready-mixed concrete, USA, Pacific Southwest, LW 3000 psi | 500 | 1 m3 | CLF
|  |  |  | Cement and concrete | Ready-mixed concrete, USA, Pacific Southwest, LW 4000 psi | 546 | 1 m3 | CLF
|  |  |  | Cement and concrete | Ready-mixed concrete, USA, Pacific Southwest, LW 5000 psi | 594 | 1 m3 | CLF
|  |  |  | Cement and concrete | Ready-mixed concrete, USA, Pacific Northwest, 2500 psi | 235 | 1 m3 | CLF
|  |  |  | Cement and concrete | Ready-mixed concrete, USA, Pacific Northwest, 3000 psi | 261 | 1 m3 | CLF
|  |  |  | Cement and concrete | Ready-mixed concrete, USA, Pacific Northwest, 4000 psi | 316 | 1 m3 | CLF
|  |  |  | Cement and concrete | Ready-mixed concrete, USA, Pacific Northwest, 5000 psi | 386 | 1 m3 | CLF
|  |  |  | Cement and concrete | Ready-mixed concrete, USA, Pacific Northwest, 6000 psi | 408 | 1 m3 | CLF
|  |  |  | Cement and concrete | Ready-mixed concrete, USA, Pacific Northwest, 8000 psi | 487 | 1 m3 | CLF
|  |  |  | Cement and concrete | Ready-mixed concrete, USA, Pacific Northwest, 9000 psi | 378 | 1 m3 | CLF
|  |  |  | Cement and concrete | Ready-mixed concrete, USA, Pacific Northwest, 10,000 psi | 470 | 1 m3 | CLF
|  |  |  | Cement and concrete | Ready-mixed concrete, USA, Pacific Northwest, LW 3000 psi | 518 | 1 m3 | CLF
|  |  |  | Cement and concrete | Ready-mixed concrete, USA, Pacific Northwest, LW 4000 psi | 575 | 1 m3 | CLF
|  |  |  | Cement and concrete | Ready-mixed concrete, USA, Pacific Northwest, LW 5000 psi | 632 | 1 m3 | CLF
|  |  |  | Cement and concrete | Ready-mixed concrete, USA, Rocky Mountains, 2500 psi | 232 | 1 m3 | CLF
|  |  |  | Cement and concrete | Ready-mixed concrete, USA, Rocky Mountains, 3000 psi | 255 | 1 m3 | CLF
|  |  |  | Cement and concrete | Ready-mixed concrete, USA, Rocky Mountains, 4000 psi | 301 | 1 m3 | CLF
|  |  |  | Cement and concrete | Ready-mixed concrete, USA, Rocky Mountains, 5000 psi | 358 | 1 m3 | CLF
|  |  |  | Cement and concrete | Ready-mixed concrete, USA, Rocky Mountains, 6000 psi | 379 | 1 m3 | CLF
|  |  |  | Cement and concrete | Ready-mixed concrete, USA, Rocky Mountains, 8000 psi | 440 | 1 m3 | CLF
|  |  |  | Cement and concrete | Ready-mixed concrete, USA, Rocky Mountains, 10,000 psi | 387 | 1 m3 | CLF
|  |  |  | Cement and concrete | Ready-mixed concrete, USA, Rocky Mountains, LW 3000 psi | 484 | 1 m3 | CLF
|  |  |  | Cement and concrete | Ready-mixed concrete, USA, Rocky Mountains, LW 4000 psi | 532 | 1 m3 | CLF
|  |  |  | Cement and concrete | Ready-mixed concrete, USA, Rocky Mountains, LW 5000 psi | 580 | 1 m3 | CLF
|  |  |  | Cement and concrete | Ready-mixed concrete, USA, South Central, 2500 psi | 226 | 1 m3 | CLF
|  |  |  | Cement and concrete | Ready-mixed concrete, USA, South Central, 3000 psi | 245 | 1 m3 | CLF
|  |  |  | Cement and concrete | Ready-mixed concrete, USA, South Central, 4000 psi | 286 | 1 m3 | CLF
|  |  |  | Cement and concrete | Ready-mixed concrete, USA, South Central, 5000 psi | 336 | 1 m3 | CLF
|  |  |  | Cement and concrete | Ready-mixed concrete, USA, South Central, 6000 psi | 356 | 1 m3 | CLF
|  |  |  | Cement and concrete | Ready-mixed concrete, USA, South Central, 8000 psi | 409 | 1 m3 | CLF
|  |  |  | Cement and concrete | Ready-mixed concrete, USA, South Central, LW 3000 psi | 468 | 1 m3 | CLF
|  |  |  | Cement and concrete | Ready-mixed concrete, USA, South Central, LW 4000 psi | 510 | 1 m3 | CLF
|  |  |  | Cement and concrete | Ready-mixed concrete, USA, South Central, LW 5000 psi | 555 | 1 m3 | CLF
|  |  |  | Cement and concrete | Ready-mixed concrete, USA, North Central, 2500 psi | 241 | 1 m3 | CLF
|  |  |  | Cement and concrete | Ready-mixed concrete, USA, North Central, 3000 psi | 264 | 1 m3 | CLF
|  |  |  | Cement and concrete | Ready-mixed concrete, USA, North Central, 4000 psi | 312 | 1 m3 | CLF
|  |  |  | Cement and concrete | Ready-mixed concrete, USA, North Central, 5000 psi | 372 | 1 m3 | CLF
|  |  |  | Cement and concrete | Ready-mixed concrete, USA, North Central, 6000 psi | 394 | 1 m3 | CLF
|  |  |  | Cement and concrete | Ready-mixed concrete, USA, North Central, 8000 psi | 460 | 1 m3 | CLF
|  |  |  | Cement and concrete | Ready-mixed concrete, USA, North Central, LW 3000 psi | 487 | 1 m3 | CLF
|  |  |  | Cement and concrete | Ready-mixed concrete, USA, North Central, LW 4000 psi | 537 | 1 m3 | CLF
|  |  |  | Cement and concrete | Ready-mixed concrete, USA, North Central, LW 5000 psi | 591 | 1 m3 | CLF
|  |  |  | Cement and concrete | Ready-mixed concrete, USA, Southeastern, 2500 psi | 247 | 1 m3 | CLF
|  |  |  | Cement and concrete | Ready-mixed concrete, USA, Southeastern, 3000 psi | 268 | 1 m3 | CLF
|  |  |  | Cement and concrete | Ready-mixed concrete, USA, Southeastern, 4000 psi | 309 | 1 m3 | CLF
|  |  |  | Cement and concrete | Ready-mixed concrete, USA, Southeastern, 5000 psi | 360 | 1 m3 | CLF
|  |  |  | Cement and concrete | Ready-mixed concrete, USA, Southeastern, 6000 psi | 382 | 1 m3 | CLF
|  |  |  | Cement and concrete | Ready-mixed concrete, USA, Southeastern, 8000 psi | 435 | 1 m3 | CLF
|  |  |  | Cement and concrete | Ready-mixed concrete, USA, Southeastern, 9000 psi | 534 | 1 m3 | CLF
|  |  |  | Cement and concrete | Ready-mixed concrete, USA, Southeastern, 10,000 psi | 609 | 1 m3 | CLF
|  |  |  | Cement and concrete | Ready-mixed concrete, USA, Southeastern, 12,000 psi | 593 | 1 m3 | CLF
|  |  |  | Cement and concrete | Ready-mixed concrete, USA, Southeastern, LW 3000 psi | 478 | 1 m3 | CLF
|  |  |  | Cement and concrete | Ready-mixed concrete, USA, Southeastern, LW 4000 psi | 521 | 1 m3 | CLF
|  |  |  | Cement and concrete | Ready-mixed concrete, USA, Southeastern, LW 5000 psi | 562 | 1 m3 | CLF
|  |  |  | Cement and concrete | Ready-mixed concrete, USA, Great Lakes, 2500 psi | 232 | 1 m3 | CLF
|  |  |  | Cement and concrete | Ready-mixed concrete, USA, Great Lakes, 3000 psi | 255 | 1 m3 | CLF
|  |  |  | Cement and concrete | Ready-mixed concrete, USA, Great Lakes, 4000 psi | 303 | 1 m3 | CLF
|  |  |  | Cement and concrete | Ready-mixed concrete, USA, Great Lakes, 5000 psi | 363 | 1 m3 | CLF
|  |  |  | Cement and concrete | Ready-mixed concrete, USA, Great Lakes, 6000 psi | 383 | 1 m3 | CLF
|  |  |  | Cement and concrete | Ready-mixed concrete, USA, Great Lakes, 8000 psi | 452 | 1 m3 | CLF
|  |  |  | Cement and concrete | Ready-mixed concrete, USA, Great Lakes, LW 3000 psi | 499 | 1 m3 | CLF
|  |  |  | Cement and concrete | Ready-mixed concrete, USA, Great Lakes, LW 4000 psi | 551 | 1 m3 | CLF
|  |  |  | Cement and concrete | Ready-mixed concrete, USA, Great Lakes, LW 5000 psi | 603 | 1 m3 | CLF
|  |  |  | Cement and concrete | Ready-mixed concrete, USA, Eastern, 2500 psi | 240 | 1 m3 | CLF
|  |  |  | Cement and concrete | Ready-mixed concrete, USA, Eastern, 3000 psi | 264 | 1 m3 | CLF
|  |  |  | Cement and concrete | Ready-mixed concrete, USA, Eastern, 4000 psi | 314 | 1 m3 | CLF
|  |  |  | Cement and concrete | Ready-mixed concrete, USA, Eastern, 5000 psi | 378 | 1 m3 | CLF
|  |  |  | Cement and concrete | Ready-mixed concrete, USA, Eastern, 6000 psi | 399 | 1 m3 | CLF
|  |  |  | Cement and concrete | Ready-mixed concrete, USA, Eastern, 8000 psi | 472 | 1 m3 | CLF
|  |  |  | Cement and concrete | Ready-mixed concrete, USA, Eastern, 9000 psi | 410 | 1 m3 | CLF
|  |  |  | Cement and concrete | Ready-mixed concrete, USA, Eastern, 10,000 psi | 429 | 1 m3 | CLF
|  |  |  | Cement and concrete | Ready-mixed concrete, USA, Eastern, 12,000 psi | 353 | 1 m3 | CLF
|  |  |  | Cement and concrete | Ready-mixed concrete, USA, Eastern, LW 3000 psi | 517 | 1 m3 | CLF
|  |  |  | Cement and concrete | Ready-mixed concrete, USA, Eastern, LW 4000 psi | 573 | 1 m3 | CLF
|  |  |  | Cement and concrete | Ready-mixed concrete, USA, Eastern, LW 5000 psi | 628 | 1 m3 | CLF
|  |  |  | Cement and concrete | Ready-mixed concrete, Canada, British Columbia, 15 MPa, w/o AEAs | 179 | 1 m3 | CLF
|  |  |  | Cement and concrete | Ready-mixed concrete, Canada, British Columbia, 20 MPa, w/ AEAs | 194 | 1 m3 | CLF
|  |  |  | Cement and concrete | Ready-mixed concrete, Canada, British Columbia, 20 MPa, w/o AEAs | 195 | 1 m3 | CLF
|  |  |  | Cement and concrete | Ready-mixed concrete, Canada, British Columbia, 25 MPa, w/ AEAs | 231 | 1 m3 | CLF
|  |  |  | Cement and concrete | Ready-mixed concrete, Canada, British Columbia, 25 MPa, w/o AEAs | 220 | 1 m3 | CLF
|  |  |  | Cement and concrete | Ready-mixed concrete, Canada, British Columbia, 30 MPa, w/ AEAs | 270 | 1 m3 | CLF
|  |  |  | Cement and concrete | Ready-mixed concrete, Canada, British Columbia, 30 MPa, w/o AEAs | 259 | 1 m3 | CLF
|  |  |  | Cement and concrete | Ready-mixed concrete, Canada, British Columbia, 32 MPa, w/ AEAs | 285 | 1 m3 | CLF
|  |  |  | Cement and concrete | Ready-mixed concrete, Canada, British Columbia, 32 MPa, w/o AEAs | 272 | 1 m3 | CLF
|  |  |  | Cement and concrete | Ready-mixed concrete, Canada, British Columbia, 35 MPa, w/ AEAs | 311 | 1 m3 | CLF
|  |  |  | Cement and concrete | Ready-mixed concrete, Canada, British Columbia, 35 MPa, w/o AEAs | 294 | 1 m3 | CLF
|  |  |  | Cement and concrete | Ready-mixed concrete, Canada, British Columbia, 40 MPa, w/ AEAs | 344 | 1 m3 | CLF
|  |  |  | Cement and concrete | Ready-mixed concrete, Canada, British Columbia, 40 MPa, w/o AEAs | 329 | 1 m3 | CLF
|  |  |  | Cement and concrete | Ready-mixed concrete, Canada, British Columbia, 45 MPa, w/ AEAs | 356 | 1 m3 | CLF
|  |  |  | Cement and concrete | Ready-mixed concrete, Canada, British Columbia, 45 MPa, w/o AEAs | 335 | 1 m3 | CLF
|  |  |  | Cement and concrete | Ready-mixed concrete, Canada, British Columbia, 50 MPa, w/ AEAs | 345 | 1 m3 | CLF
|  |  |  | Cement and concrete | Ready-mixed concrete, Canada, British Columbia, 50 MPa, w/o AEAs | 359 | 1 m3 | CLF
|  |  |  | Cement and concrete | Ready-mixed concrete, Canada, British Columbia, 55 MPa, w/ AEAs | 402 | 1 m3 | CLF
|  |  |  | Cement and concrete | Ready-mixed concrete, Canada, British Columbia, 55 MPa, w/o AEAs | 377 | 1 m3 | CLF
|  |  |  | Cement and concrete | Ready-mixed concrete, Canada, British Columbia, 60 MPa, w/ AEAs | 422 | 1 m3 | CLF
|  |  |  | Cement and concrete | Ready-mixed concrete, Canada, British Columbia, 60 MPa, w/o AEAs | 400 | 1 m3 | CLF
|  |  |  | Cement and concrete | Ready-mixed concrete, Canada, Alberta, 20 MPa, w/ AEAs | 273 | 1 m3 | CLF
|  |  |  | Cement and concrete | Ready-mixed concrete, Canada, Alberta, 20 MPa, w/o AEAs | 261 | 1 m3 | CLF
|  |  |  | Cement and concrete | Ready-mixed concrete, Canada, Alberta, 25 MPa, w/ AEAs | 318 | 1 m3 | CLF
|  |  |  | Cement and concrete | Ready-mixed concrete, Canada, Alberta, 25 MPa, w/o AEAs | 306 | 1 m3 | CLF
|  |  |  | Cement and concrete | Ready-mixed concrete, Canada, Alberta, 30 MPa, w/ AEAs | 369 | 1 m3 | CLF
|  |  |  | Cement and concrete | Ready-mixed concrete, Canada, Alberta, 30 MPa, w/o AEAs | 334 | 1 m3 | CLF
|  |  |  | Cement and concrete | Ready-mixed concrete, Canada, Alberta, 32 MPa, w/ AEAs | 397 | 1 m3 | CLF
|  |  |  | Cement and concrete | Ready-mixed concrete, Canada, Alberta, 32 MPa, w/o AEAs | 314 | 1 m3 | CLF
|  |  |  | Cement and concrete | Ready-mixed concrete, Canada, Alberta, 35 MPa, w/ AEAs | 410 | 1 m3 | CLF
|  |  |  | Cement and concrete | Ready-mixed concrete, Canada, Alberta, 35 MPa, w/o AEAs | 328 | 1 m3 | CLF
|  |  |  | Cement and concrete | Ready-mixed concrete, Canada, Alberta, 40 MPa, w/ AEAs | 427 | 1 m3 | CLF
|  |  |  | Cement and concrete | Ready-mixed concrete, Canada, Alberta, 40 MPa, w/o AEAs | 418 | 1 m3 | CLF
|  |  |  | Cement and concrete | Ready-mixed concrete, Canada, Alberta, 45 MPa, w/ AEAs | 465 | 1 m3 | CLF
|  |  |  | Cement and concrete | Ready-mixed concrete, Canada, Alberta, 50 MPa, w/ AEAs | 488 | 1 m3 | CLF
|  |  |  | Cement and concrete | Ready-mixed concrete, Canada, Alberta, 50 MPa, w/o AEAs | 447 | 1 m3 | CLF
|  |  |  | Cement and concrete | Ready-mixed concrete, Canada, Alberta, 55 MPa, w/ AEAs | 466 | 1 m3 | CLF
|  |  |  | Cement and concrete | Ready-mixed concrete, Canada, Saskatchewan, 25 MPa, w/ AEAs | 313 | 1 m3 | CLF
|  |  |  | Cement and concrete | Ready-mixed concrete, Canada, Saskatchewan, 25 MPa, w/o AEAs | 296 | 1 m3 | CLF
|  |  |  | Cement and concrete | Ready-mixed concrete, Canada, Saskatchewan, 30 MPa, w/ AEAs | 346 | 1 m3 | CLF
|  |  |  | Cement and concrete | Ready-mixed concrete, Canada, Saskatchewan, 30 MPa, w/o AEAs | 317 | 1 m3 | CLF
|  |  |  | Cement and concrete | Ready-mixed concrete, Canada, Saskatchewan, 32 MPa, w/ AEAs | 380 | 1 m3 | CLF
|  |  |  | Cement and concrete | Ready-mixed concrete, Canada, Saskatchewan, 32 MPa, w/o AEAs | 338 | 1 m3 | CLF
|  |  |  | Cement and concrete | Ready-mixed concrete, Canada, Saskatchewan, 35 MPa, w/ AEAs | 417 | 1 m3 | CLF
|  |  |  | Cement and concrete | Ready-mixed concrete, Canada, Saskatchewan, 35 MPa, w/o AEAs | 358 | 1 m3 | CLF
|  |  |  | Cement and concrete | Ready-mixed concrete, Canada, Saskatchewan, 40 MPa, w/ AEAs | 442 | 1 m3 | CLF
|  |  |  | Cement and concrete | Ready-mixed concrete, Canada, Saskatchewan, 40 MPa, w/o AEAs | 414 | 1 m3 | CLF
|  |  |  | Cement and concrete | Ready-mixed concrete, Canada, Saskatchewan, 45 MPa, w/ AEAs | 474 | 1 m3 | CLF
|  |  |  | Cement and concrete | Ready-mixed concrete, Canada, Saskatchewan, 45 MPa, w/o AEAs | 458 | 1 m3 | CLF
|  |  |  | Cement and concrete | Ready-mixed concrete, Canada, Manitoba, 20 MPa, w/ AEAs | 204 | 1 m3 | CLF
|  |  |  | Cement and concrete | Ready-mixed concrete, Canada, Manitoba, 20 MPa, w/o AEAs | 202 | 1 m3 | CLF
|  |  |  | Cement and concrete | Ready-mixed concrete, Canada, Manitoba, 25 MPa, w/ AEAs | 230 | 1 m3 | CLF
|  |  |  | Cement and concrete | Ready-mixed concrete, Canada, Manitoba, 25 MPa, w/o AEAs | 223 | 1 m3 | CLF
|  |  |  | Cement and concrete | Ready-mixed concrete, Canada, Manitoba, 30 MPa, w/ AEAs | 253 | 1 m3 | CLF
|  |  |  | Cement and concrete | Ready-mixed concrete, Canada, Manitoba, 30 MPa, w/o AEAs | 246 | 1 m3 | CLF
|  |  |  | Cement and concrete | Ready-mixed concrete, Canada, Manitoba, 32 MPa, w/ AEAs | 277 | 1 m3 | CLF
|  |  |  | Cement and concrete | Ready-mixed concrete, Canada, Manitoba, 35 MPa, w/ AEAs | 298 | 1 m3 | CLF
|  |  |  | Cement and concrete | Ready-mixed concrete, Canada, Manitoba, 35 MPa, w/o AEAs | 268 | 1 m3 | CLF
|  |  |  | Cement and concrete | Ready-mixed concrete, Canada, Manitoba, 40 MPa, w/ AEAs | 309 | 1 m3 | CLF
|  |  |  | Cement and concrete | Ready-mixed concrete, Canada, Manitoba, 40 MPa, w/o AEAs | 290 | 1 m3 | CLF
|  |  |  | Cement and concrete | Ready-mixed concrete, Canada, Manitoba, 45 MPa, w/ AEAs | 362 | 1 m3 | CLF
|  |  |  | Cement and concrete | Ready-mixed concrete, Canada, Manitoba, 45 MPa, w/o AEAs | 333 | 1 m3 | CLF
|  |  |  | Cement and concrete | Ready-mixed concrete, Canada, Manitoba, 50 MPa, w/ AEAs | 396 | 1 m3 | CLF
|  |  |  | Cement and concrete | Ready-mixed concrete, Canada, Manitoba, 50 MPa, w/o AEAs | 367 | 1 m3 | CLF
|  |  |  | Cement and concrete | Ready-mixed concrete, Canada, Ontario, 20 MPa, w/ AEAs | 227 | 1 m3 | CLF
|  |  |  | Cement and concrete | Ready-mixed concrete, Canada, Ontario, 20 MPa, w/o AEAs | 220 | 1 m3 | CLF
|  |  |  | Cement and concrete | Ready-mixed concrete, Canada, Ontario, 25 MPa, w/ AEAs | 261 | 1 m3 | CLF
|  |  |  | Cement and concrete | Ready-mixed concrete, Canada, Ontario, 25 MPa, w/o AEAs | 254 | 1 m3 | CLF
|  |  |  | Cement and concrete | Ready-mixed concrete, Canada, Ontario, 30 MPa, w/ AEAs | 293 | 1 m3 | CLF
|  |  |  | Cement and concrete | Ready-mixed concrete, Canada, Ontario, 30 MPa, w/o AEAs | 264 | 1 m3 | CLF
|  |  |  | Cement and concrete | Ready-mixed concrete, Canada, Ontario, 32 MPa, w/ AEAs | 326 | 1 m3 | CLF
|  |  |  | Cement and concrete | Ready-mixed concrete, Canada, Ontario, 32 MPa, w/o AEAs | 264 | 1 m3 | CLF
|  |  |  | Cement and concrete | Ready-mixed concrete, Canada, Ontario, 35 MPa, w/ AEAs | 334 | 1 m3 | CLF
|  |  |  | Cement and concrete | Ready-mixed concrete, Canada, Ontario, 35 MPa, w/o AEAs | 295 | 1 m3 | CLF
|  |  |  | Cement and concrete | Ready-mixed concrete, Canada, Ontario, 40 MPa, w/ AEAs | 362 | 1 m3 | CLF
|  |  |  | Cement and concrete | Ready-mixed concrete, Canada, Ontario, 40 MPa, w/o AEAs | 326 | 1 m3 | CLF
|  |  |  | Cement and concrete | Ready-mixed concrete, Canada, Ontario, 45 MPa, w/ AEAs | 379 | 1 m3 | CLF
|  |  |  | Cement and concrete | Ready-mixed concrete, Canada, Ontario, 45 MPa, w/o AEAs | 350 | 1 m3 | CLF
|  |  |  | Cement and concrete | Ready-mixed concrete, Canada, Ontario, 50 MPa, w/ AEAs | 457 | 1 m3 | CLF
|  |  |  | Cement and concrete | Ready-mixed concrete, Canada, Ontario, 50 MPa, w/o AEAs | 336 | 1 m3 | CLF
|  |  |  | Cement and concrete | Ready-mixed concrete, Canada, Ontario, 55 MPa, w/o AEAs | 355 | 1 m3 | CLF
|  |  |  | Cement and concrete | Ready-mixed concrete, Canada, Ontario, 60 MPa, w/o AEAs | 361 | 1 m3 | CLF
|  |  |  | Cement and concrete | Ready-mixed concrete, Canada, Ontario, 70 MPa, w/o AEAs | 354 | 1 m3 | CLF
|  |  |  | Cement and concrete | Ready-mixed concrete, Canada, Quebec, 20 MPa, w/ AEAs | 278 | 1 m3 | CLF
|  |  |  | Cement and concrete | Ready-mixed concrete, Canada, Quebec, 20 MPa, w/o AEAs | 264 | 1 m3 | CLF
|  |  |  | Cement and concrete | Ready-mixed concrete, Canada, Quebec, 25 MPa, w/ AEAs | 299 | 1 m3 | CLF
|  |  |  | Cement and concrete | Ready-mixed concrete, Canada, Quebec, 25 MPa, w/o AEAs | 287 | 1 m3 | CLF
|  |  |  | Cement and concrete | Ready-mixed concrete, Canada, Quebec, 30 MPa, w/ AEAs | 343 | 1 m3 | CLF
|  |  |  | Cement and concrete | Ready-mixed concrete, Canada, Quebec, 30 MPa, w/o AEAs | 307 | 1 m3 | CLF
|  |  |  | Cement and concrete | Ready-mixed concrete, Canada, Quebec, 32 MPa, w/ AEAs | 363 | 1 m3 | CLF
|  |  |  | Cement and concrete | Ready-mixed concrete, Canada, Quebec, 35 MPa, w/ AEAs | 393 | 1 m3 | CLF
|  |  |  | Cement and concrete | Ready-mixed concrete, Canada, Quebec, 35 MPa, w/o AEAs | 345 | 1 m3 | CLF
|  |  |  | Cement and concrete | Ready-mixed concrete, Canada, Quebec, 40 MPa, w/ AEAs | 397 | 1 m3 | CLF
|  |  |  | Cement and concrete | Ready-mixed concrete, Canada, Quebec, 40 MPa, w/o AEAs | 364 | 1 m3 | CLF
|  |  |  | Cement and concrete | Ready-mixed concrete, Canada, Quebec, 45 MPa, w/ AEAs | 414 | 1 m3 | CLF
|  |  |  | Cement and concrete | Ready-mixed concrete, Canada, Quebec, 45 MPa, w/o AEAs | 381 | 1 m3 | CLF
|  |  |  | Cement and concrete | Ready-mixed concrete, Canada, Quebec, 50 MPa, w/ AEAs | 411 | 1 m3 | CLF
|  |  |  | Cement and concrete | Ready-mixed concrete, Canada, Quebec, 50 MPa, w/o AEAs | 404 | 1 m3 | CLF
|  |  |  | Cement and concrete | Ready-mixed concrete, Canada, Quebec, 60 MPa, w/ AEAs | 445 | 1 m3 | CLF
|  |  |  | Cement and concrete | Ready-mixed concrete, Canada, Quebec, 60 MPa, w/o AEAs | 425 | 1 m3 | CLF
|  |  |  | Cement and concrete | Ready-mixed concrete, Canada, Quebec, 80 MPa, w/o AEAs | 486 | 1 m3 | CLF
|  |  |  | Cement and concrete | Ready-mixed concrete, Canada, Atlantic, 20 MPa, w/ AEAs | 344 | 1 m3 | CLF
|  |  |  | Cement and concrete | Ready-mixed concrete, Canada, Atlantic, 20 MPa, w/o AEAs | 337 | 1 m3 | CLF
|  |  |  | Cement and concrete | Ready-mixed concrete, Canada, Atlantic, 25 MPa, w/ AEAs | 361 | 1 m3 | CLF
|  |  |  | Cement and concrete | Ready-mixed concrete, Canada, Atlantic, 25 MPa, w/o AEAs | 354 | 1 m3 | CLF
|  |  |  | Cement and concrete | Ready-mixed concrete, Canada, Atlantic, 30 MPa, w/ AEAs | 394 | 1 m3 | CLF
|  |  |  | Cement and concrete | Ready-mixed concrete, Canada, Atlantic, 30 MPa, w/o AEAs | 379 | 1 m3 | CLF
|  |  |  | Cement and concrete | Ready-mixed concrete, Canada, Atlantic, 32 MPa, w/ AEAs | 439 | 1 m3 | CLF
|  |  |  | Cement and concrete | Ready-mixed concrete, Canada, Atlantic, 35 MPa, w/ AEAs | 447 | 1 m3 | CLF
|  |  |  | Cement and concrete | Ready-mixed concrete, Canada, Atlantic, 35 MPa, w/o AEAs | 422 | 1 m3 | CLF
|  |  |  | Cement and concrete | Ready-mixed concrete, Canada, Atlantic, 40 MPa, w/ AEAs | 474 | 1 m3 | CLF
|  |  |  | Cement and concrete | Ready-mixed concrete, Canada, Atlantic, 40 MPa, w/o AEAs | 449 | 1 m3 | CLF
|  |  |  | Cement and concrete | Ready-mixed concrete, Canada, Atlantic, 45 MPa, w/ AEAs | 529 | 1 m3 | CLF
|  |  |  | Cement and concrete | Ready-mixed concrete, Canada, Atlantic, 45 MPa, w/o AEAs | 502 | 1 m3 | CLF
|  |  |  | Cement and concrete | Ready-mixed concrete, Canada, Atlantic, 50 MPa, w/ AEAs | 551 | 1 m3 | CLF
|  |  |  | Cement and concrete | Ready-mixed concrete, Canada, Atlantic, 50 MPa, w/o AEAs | 536 | 1 m3 | CLF
|  |  |  | Cement and concrete | Ready-mixed concrete, Canada, Atlantic, 60 MPa, w/o AEAs | 580 | 1 m3 | CLF
|  |  |  | Cement and concrete | Shotcrete, U.S. Pacific Southwest, 4000 psi | 375 | 1 m3 | CLF
|  |  |  | Cement and concrete | Shotcrete, U.S. Pacific Southwest, 5000 psi | 439 | 1 m3 | CLF
|  |  |  | Cement and concrete | Shotcrete, U.S. Pacific Southwest, 6000 psi | 442 | 1 m3 | CLF
|  |  |  | Cement and concrete | Shotcrete, U.S. Pacific Northwest, 4000 psi | 362 | 1 m3 | CLF
|  |  |  | Cement and concrete | Shotcrete, U.S. Pacific Northwest, 5000 psi | 411 | 1 m3 | CLF
|  |  |  | Cement and concrete | Shotcrete, U.S. Pacific Northwest, 6000 psi | 402 | 1 m3 | CLF
|  |  |  | Cement and concrete | Shotcrete, British Columbia, 35 MPa | 300 | 1 m3 | CLF
|  |  |  | Cement and concrete | Shotcrete, British Columbia, 40 MPa | 313 | 1 m3 | CLF
|  |  |  | Cement and concrete | Shotcrete, British Columbia, 45 MPa | 337 | 1 m3 | CLF
|  |  |  | Masonry | CMU, USA, normal weight, f'm=2000psi | 208 | 1 m3 | CLF
|  |  |  | Masonry | CMU, USA, normal weight, f'm=2500psi | 232 | 1 m3 | CLF
|  |  |  | Masonry | CMU, USA, normal weight, f'm=3000psi | 241 | 1 m3 | CLF
|  |  |  | Masonry | CMU, USA, medium weight, manufactured aggregate | 360 | 1 m3 | CLF
|  |  |  | Masonry | CMU, USA, medium weight, natural aggregate and industrial byproducts | 244 | 1 m3 | CLF
|  |  |  | Masonry | CMU, USA, medium weight | 300 | 1 m3 | CLF
|  |  |  | Masonry | CMU, USA, lightweight, manufactured aggregate | 395 | 1 m3 | CLF
|  |  |  | Masonry | CMU, USA, lightweight, natural aggregate and industrial byproducts | 286 | 1 m3 | CLF
|  |  |  | Masonry | CMU, USA, lightweight | 340 | 1 m3 | CLF
|  |  |  | Masonry | CMU, Eastern Canada, normal weight (all cement types) | 200 | 1 m3 | CLF
|  |  |  | Masonry | CMU, Eastern Canada, normal weight, GU SCM | 205 | 1 m3 | CLF
|  |  |  | Masonry | CMU, Eastern Canada, normal weight, GUL SCM | 191 | 1 m3 | CLF
|  |  |  | Masonry | CMU, Eastern Canada, lightweight (all cement types) | 170 | 1 m3 | CLF
|  |  |  | Masonry | CMU, Eastern Canada, lightweight, GU SCM | 177 | 1 m3 | CLF
|  |  |  | Masonry | CMU, Eastern Canada, lightweight, GUL SCM | 164 | 1 m3 | CLF
|  |  |  | Masonry | CMU, Western Canada, normal weight (all cement types) | 240 | 1 m3 | CLF
|  |  |  | Masonry | CMU, Western Canada, normal weight, GU SCM | 252 | 1 m3 | CLF
|  |  |  | Masonry | CMU, Western Canada, normal weight, GUL SCM | 232 | 1 m3 | CLF
|  |  |  | Masonry | CMU, Western Canada, lightweight (all cement types) | 210 | 1 m3 | CLF
|  |  |  | Masonry | CMU, Western Canada, lightweight, GU SCM | 214 | 1 m3 | CLF
|  |  |  | Masonry | CMU, Western Canada, lightweight, GUL SCM | 198 | 1 m3 | CLF
|  |  |  | Masonry | Clay brick | 503 | 1 m3 | CLF
|  |  |  | Steel | Rebar, unfabricated | 753 | 1 metric ton | CLF
|  |  |  | Steel | Rebar, fabricated | 854 | 1 metric ton | CLF
|  |  |  | Steel | Hot-rolled sections, unfabricated | 901 | 1 metric ton | CLF
|  |  |  | Steel | Hot-rolled sections, fabricated | 1080 | 1 metric ton | CLF
|  |  |  | Steel | Steel plate, unfabricated | 1480 | 1 metric ton | CLF
|  |  |  | Steel | Steel plate, fabricated | 1730 | 1 metric ton | CLF
|  |  |  | Steel | HSS, unfabricated | 1710 | 1 metric ton | CLF
|  |  |  | Steel | HSS, fabricated | 1990 | 1 metric ton | CLF
|  |  |  | Steel | Cold-formed steel framing | 2440 | 1 metric ton | CLF
|  |  |  | Steel | Steel deck | 2330 | 1 metric ton | CLF
|  |  |  | Steel | Open-web steel joist | 1430 | 1 metric ton | CLF
|  |  |  | Aluminum | Aluminum extrusions, mill finish | 10300 | 1 metric ton | CLF
|  |  |  | Aluminum | Aluminum extrusions, anodized | 10800 | 1 metric ton | CLF
|  |  |  | Aluminum | Aluminum extrusions, painted | 11700 | 1 metric ton | CLF
|  |  |  | Aluminum | Aluminum extrusions, thermally improved, anodized | 11800 | 1 metric ton | CLF
|  |  |  | Aluminum | Aluminum extrusions, thermally improved, painted | 12700 | 1 metric ton | CLF
|  |  |  | Aluminum | Aluminum sheet | 3820 | 1 metric ton | CLF
|  |  |  | Wood | Softwood Lumber | 63.1 | 1 m3 | CLF
|  |  |  | Wood | Softwood lumber, U.S. Inland Northwest | 71.4 | 1 m3 | CLF
|  |  |  | Wood | Softwood lumber, U.S. Southern | 90.4 | 1 m3 | CLF
|  |  |  | Wood | Softwood lumber, U.S. Pacific Coast | 73.8 | 1 m3 | CLF
|  |  |  | Wood | Softwood lumber, British Columbia | 45.9 | 1 m3 | CLF
|  |  |  | Wood | Redwood Lumber | 38 | 1 m3 | CLF
|  |  |  | Wood | Laminated strand lumber (LSL) | 275 | 1 m3 | CLF
|  |  |  | Wood | Laminated veneer lumber (LVL) | 361 | 1 m3 | CLF
|  |  |  | Wood | Cross laminated timber (CLT), North America | 134 | 1 m3 | CLF
|  |  |  | Wood | CLT, British Columbia | 101 | 1 m3 | CLF
|  |  |  | Wood | CLT, Eastern Canada | 96 | 1 m3 | CLF
|  |  |  | Wood | CLT, Southern US | 147 | 1 m3 | CLF
|  |  |  | Wood | CLT, Western US | 156 | 1 m3 | CLF
|  |  |  | Wood | Mass ply panel (MPP) | 259 | 1 m3 | CLF
|  |  |  | Wood | Dowel Laminated Timber (DLT) | 121 | 1 m3 | CLF
|  |  |  | Wood | Glue laminated timber (GLT) | 137 | 1 m3 | CLF
|  |  |  | Wood | GLT, British Columbia | 103 | 1 m3 | CLF
|  |  |  | Wood | Softwood plywood | 219 | 1 m3 | CLF
|  |  |  | Wood | Softwood plywood, British Columbia | 132 | 1 m3 | CLF
|  |  |  | Wood | Oriented strandboard (OSB) | 243 | 1 m3 | CLF
|  |  |  | Wood | Wood sheathing (includes plywood and OSB) | 231 | 1 m3 | CLF
|  |  |  | Wood | Wood I-joist, 300mm (≅11-7/8") | 1.97 | 1 m | CLF
|  |  |  | Insulation | Expanded polystyrene (EPS) Type I | 2.53 | 1 m2@RSI-1 | CLF
|  |  |  | Insulation | Fiberglass board | 5.02 | 1 m2@RSI-1 | CLF
|  |  |  | Insulation | Heavy density mineral wool board | 6.82 | 1 m2@RSI-1 | CLF
|  |  |  | Insulation | Polyiso, aluminum foil facer | 4.1 | 1 m2@RSI-1 | CLF
|  |  |  | Insulation | Polyiso, GRF facer | 2.11 | 1 m2@RSI-1 | CLF
|  |  |  | Insulation | Polyiso, CGF facer | 2.95 | 1 m2@RSI-1 | CLF
|  |  |  | Insulation | Polyiso, wall | 3.5 | 1 m2@RSI-1 | CLF
|  |  |  | Insulation | Polyiso, roof | 2.5 | 1 m2@RSI-1 | CLF
|  |  |  | Insulation | Extruded polystyrene (XPS) board, ≤25 psi | 8.9 | 1 m2@RSI-1 | CLF
|  |  |  | Insulation | Extruded polystyrene (XPS) board, 40 psi | 10.9 | 1 m2@RSI-1 | CLF
|  |  |  | Insulation | Extruded polystyrene (XPS) board, 60 psi | 14.1 | 1 m2@RSI-1 | CLF
|  |  |  | Insulation | Extruded polystyrene (XPS) board, 100 psi | 20.1 | 1 m2@RSI-1 | CLF
|  |  |  | Insulation | Fiberglass blanket | 1.06 | 1 m2@RSI-1 | CLF
|  |  |  | Insulation | Mineral wool blanket | 2.68 | 1 m2@RSI-1 | CLF
|  |  |  | Insulation | Blanket insulation (general) | 1.9 | 1 m2@RSI-1 | CLF
|  |  |  | Insulation | Closed-cell spray polyurethane foam, medium density | 2.63 | 1 m2@RSI-1 | CLF
|  |  |  | Insulation | Closed-cell spray polyurethane foam, roofing | 3.87 | 1 m2@RSI-1 | CLF
|  |  |  | Insulation | Open-cell spray polyurethane foam | 1.17 | 1 m2@RSI-1 | CLF
|  |  |  | Insulation | Mineral wool loose fill | 1.89 | 1 m2@RSI-1 | CLF
|  |  |  | Insulation | Fiberglass loose fill | 0.988 | 1 m2@RSI-1 | CLF
|  |  |  | Insulation | Cellulose loose fill | 0.487 | 1 m2@RSI-1 | CLF
|  |  |  | Insulation | Loose-fill insulation (all types) | 1.1 | 1 m2@RSI-1 | CLF
|  |  |  | Fire and smoke protection | Spray-applied fireproofing, standard density | 388 | 1 metric ton | CLF
|  |  |  | Fire and smoke protection | Spray-applied fireproofing, medium density | 749 | 1 metric ton | CLF
|  |  |  | Fire and smoke protection | Spray-applied fireproofing, high density | 902 | 1 metric ton | CLF
|  |  |  | Cladding & roofing | Roll-formed metal panel - steel | 1530 | 100 m2 | CLF
|  |  |  | Cladding & roofing | Roll-formed metal panel - aluminum | 1860 | 100 m2 | CLF
|  |  |  | Cladding & roofing | Roll-formed metal panel (all) | 1700 | 100 m2 | CLF
|  |  |  | Cladding & roofing | MCM panel, aluminum | 2800 | 100 m2 | CLF
|  |  |  | Cladding & roofing | Insulated metal panel (IMP), 2" thick | 10700 | 100 m2 | CLF
|  |  |  | Cladding & roofing | Insulated metal panel (IMP), 4" thick | 19100 | 100 m2 | CLF
|  |  |  | Cladding & roofing | Insulated metal panel (IMP), 6" thick | 27400 | 100 m2 | CLF
|  |  |  | Cladding & roofing | Insulated metal panel (IMP), user-defined thickness | [user- calculated] | 100 m2 | CLF
|  |  |  | Cladding & roofing | Built-up asphalt roofing (BUR), Hot Asphalt | 2.57 | 1 m2 | CLF
|  |  |  | Cladding & roofing | BUR, Fastened Base, 2 Ply Felts and Cap in Hot Asphalt | 3.06 | 1 m2 | CLF
|  |  |  | Cladding & roofing | SBS-modified bitumen roofing membrane, installation: cold adhesive | 5.81 | 1 m2 | CLF
|  |  |  | Cladding & roofing | SBS-modified bitumen roofing membrane, installation: hot asphalt | 5.81 | 1 m2 | CLF
|  |  |  | Cladding & roofing | SBS-modified bitumen roofing membrane, installation: hybrid self-adhered SBS base sheet and torch-applied SBS cap | 5.54 | 1 m2 | CLF
|  |  |  | Cladding & roofing | SBS-modified bitumen roofing membrane, installation: self adhered | 5.2 | 1 m2 | CLF
|  |  |  | Cladding & roofing | SBS-modified bitumen roofing membrane, installation: torch applied | 5.85 | 1 m2 | CLF
|  |  |  | Cladding & roofing | SBS-modified bitumen roofing membrane | 5.64 | 1 m2 | CLF
|  |  |  | Cladding & roofing | APP-modified bitumen roofing membrane, installation: cold adhesive | 9.22 | 1 m2 | CLF
|  |  |  | Cladding & roofing | APP-modified bitumen roofing membrane, installation: torch applied: | 9.01 | 1 m2 | CLF
|  |  |  | Cladding & roofing | APP-modified bitumen roofing membrane | 9.12 | 1 m2 | CLF
|  |  |  | Cladding & roofing | SBS/APP-modified bitumen roofing membrane, hybrid self-adhered SBS base sheet and torch-applied APP | 5.13 | 1 m2 | CLF
|  |  |  | Cladding & roofing | Single ply PVC membrane roofing, 40 mils | 4.2 | 1 m2 | CLF
|  |  |  | Cladding & roofing | Single ply PVC membrane roofing, 48 mils | 5.2 | 1 m2 | CLF
|  |  |  | Cladding & roofing | Single ply PVC membrane roofing, 60 mils | 6.3 | 1 m2 | CLF
|  |  |  | Cladding & roofing | Single ply PVC membrane roofing, 80 mils | 8.3 | 1 m2 | CLF
|  |  |  | Cladding & roofing | TPO membrane roofing, 45 mil | 3.32 | 1 m2 | CLF
|  |  |  | Cladding & roofing | TPO membrane roofing, 60 mil | 4.29 | 1 m2 | CLF
|  |  |  | Cladding & roofing | TPO membrane roofing, 80 mil | 6.05 | 1 m2 | CLF
|  |  |  | Cladding & roofing | EPDM membrane roofing, reinforced, 45 mil | 5.42 | 1 m2 | CLF
|  |  |  | Cladding & roofing | EPDM membrane roofing, reinforced, 60 mil | 7.1 | 1 m2 | CLF
|  |  |  | Cladding & roofing | EPDM membrane roofing, reinforced, 75 mil | 8.86 | 1 m2 | CLF
|  |  |  | Cladding & roofing | EPDM membrane roofing, non-reinforced, 45 mil | 4.73 | 1 m2 | CLF
|  |  |  | Cladding & roofing | EPDM membrane roofing, non-reinforced, 60 mil | 6.14 | 1 m2 | CLF
|  |  |  | Cladding & roofing | EPDM membrane roofing, non-reinforced, 90 mil | 9.56 | 1 m2 | CLF
|  |  |  | Cladding & roofing | Asphalt shingles | 3.61 | 1 m2 | CLF
|  |  |  | Openings | Flat glass | 1430 | 1 metric ton | CLF
v02
Copyright © 2025
U.S. Green Building Council
All Rights Reserved
Last Updated: 12/19/2025

## MRp2 Quantify and Assess EC
LEED v5 Embodied Carbon Calculator LEED for Building Design and Construction MRp2 Quantify and Access EC
STEP 1: MRp2 PREREQUISITE - EMBODIED CARBON BILL OF MATERIALS
| Material Category | Material description | Building System (Structure, Enclosure, Hardscape). | Quantity | Units | GWP Intensity (kg CO2e/unit) | Total GWP | Data Source
1
2
3
4
5
6
7
8
9
10
11
12
13
14
15
16
17
18
19
20
21
22
23
24
25
26
27
28
29
30 | [8 empty] | Click + to left for additional rows
31
32
33
34
35
36
37
38
39
40
41
42
43
44
45
46
47
48
49
50 | [8 empty] | Click + to left for additional rows
51
52
53
54
55
56
57
58
59
60
61
62
63
64
65
66
67
68
69
70 | [8 empty] | Click + to left for additional rows
71
72
73
74
75
76
77
78
79
80
81
82
83
84
85
86
87
88
89
90 | [8 empty] | Click + to left for additional rows
91
92
93
94
95
96
97
98
99
100
101
102
103
104
105
106
107
108
109
110 | [8 empty] | Click + to left for additional rows
[6 empty] | Total | 0

## OP1 WBLCA
LEED v5 Embodied Carbon Calculator LEED for Building Design and Construction Option 1 WBLCA
PROJECT GENERAL INFORMATION
Project name / ID | 0
Reporting period | 0
Project Rating System | Select
LEED Platinum Target | 0
STEP 1: OPTION 1 - WHOLE-BUILDING LIFE-CYCLE ASSESMENT (WBLCA)
Inputs from cradle-to-grave WBLCA assessment.
*Report all results excluding biogenic carbon flows and/or storage (i.e., report GWP fossil only)
Baseline Design | A1-A3 | A4 | A5 | B1 | B2-B5 | B6 | B7 | C1-C4 | D (Optional) | Total
Baseline Structure GWP (kgCO2e) Required | [9 empty] | 0
Baseline Enclosure GWP (kgCO2e) Required | [9 empty] | 0
Baseline Hardscape GWP (kgCO2e) Required | [9 empty] | 0
Baseline Interiors GWP (kgCO2e) Optional | [9 empty] | 0
Baseline Services MEP GWP (kgCO2e) Optional | [9 empty] | 0
Baseline Equipment & Furnishings GWP (kgCO2e) Optional | [9 empty] | 0
Total Baseline Required Scope: | [9 empty] | 0
Total Baseline All Scopes Reported: | [9 empty] | 0
Proposed Design | A1-A3 | A4 | A5 | B1 | B2-B5 | B6 | B7 | C1-C4 | D (Optional) | Total
Proposed Structure GWP (kgCO2e) Required | [9 empty] | 0
Proposed Enclosure GWP (kgCO2e) Required | [9 empty] | 0
Proposed Hardscape GWP (kgCO2e) Required | [9 empty] | 0
Proposed Interiors GWP (kgCO2e) Optional | [9 empty] | 0
Proposed Services (MEP) GWP (kgCO2e) Optional | [9 empty] | 0
Proposed Equipment & Furnishings GWP (kgCO2e) Optional | [9 empty] | 0
Total Proposed Required Scopes: | [9 empty] | 0
Total Proposed All Scopes Reported: | [9 empty] | 0
Reduction from baseline (%) in each LCA phase
Total project reduction from baseline (%)
Point allocation awarded | 0
*Report results including biogenic carbon flows (i.e., GWP fossil +/- GWP biogenic) for all required scope.
Baseline Design with Biogenic | A1-A3 | A4 | A5 | B1 | B2-B5 | B6 | B7 | C1-C4 | D (Optional) | Total
Baseline Design Total (kgCO2e) | [9 empty] | 0
Proposed Design with Biogenic | A1-A3 | A4 | A5 | B1 | B2-B5 | B6 | B7 | C1-C4 | D (Optional) | Total
Proposed Design Total (kgCO2e) | [9 empty] | 0
*Report only the total carbon storage value for all required scope.
Baseline Design Carbon Storage | Total Carbon Storage |  | Short-Cycle Carbon Storage |  | Long-Cycle Carbon Storage
Baseline Design Carbon Storage (kgCO2e)
Proposed Design Carbon Storage | Total Carbon Storage |  | Short-Cycle Carbon Storage |  | Long-Cycle Carbon Storage
Proposed Design Carbon Storage (kgCO2e)
*Report only the biogenic uptake or emissions (i.e., GWP_bio) for all required scope.
Baseline Design GWP_Bio | A1-A3 | A4 | A5 | B1 | B2-B5 | B6 | B7 | C1-C4 | D (Optional) | Total
Baseline Design Total (kgCO2e) | [9 empty] | 0
Proposed Design GWP_Bio | A1-A3 | A4 | A5 | B1 | B2-B5 | B6 | B7 | C1-C4 | D (Optional) | Total
Proposed Design Total (kgCO2e) | [9 empty] | 0
*Report only the sequestration from living biomass
Baseline Design Sequestration | Gross Sequestration | Gross Decomposition | Net Sequestration (Auto) |  | Net Sequestration (Manual)
Baseline Design Living Sequestration (kgCO2e)
Proposed Design Sequestration | Gross Sequestration | Gross Decomposition | Net Sequestration (Auto) |  | Net Sequestration (Manual)
Proposed Design Living Sequestration (kgCO2e)
STEP 2 - LIFE-CYCLE ASSESSMENT IMPACT AREAS REPORTING
Impact categories in the WBLCA report: | unit | Building Scenario
|  | Baseline Building | Proposed Building | Reduction from baseline (%) | Point allocation awarded
Global warming potential (GWP) | kgCO2​e |  |  |  | 0 points
Depletion of the stratospheric ozone layer, | kg CFC-11e
Acidification of land and water sources | moles H+ or kg SO2e
Eutrophication | kg nitrogen eq or kg phosphate eq
Formation of tropospheric ozon | kg NOx, kg O3 eq, or kg ethene
Depletion of nonrenewable energy resources | MJ
GWP with biogenic carbon emissions (optional) | kgCO2​e

## OP2 EPD Analysis
LEED v5 Embodied Carbon Calculator LEED for Building Design and Construction Option 2 EPD Analysis
PROJECT GENERAL INFORMATION
| Project name / ID | 0
| Reporting period | 0
| Project Rating System | Select
| LEED Platinum Target | 0
STEP 1: OPTION 2 - ENVIRONMENTAL PRODUCT DECLARATION (EPD) ANALYSIS (PATH 1) PROJECT-AVERAGE APPROACH
|  |  |  | Baseline |  |  | Actual
| Material | Quantity | Unit | Baseline Embodied Carbon Intensity (kg CO2e/unit) | Baseline GWP (kg CO2e) | Baseline Data Source | Actual Embodied Carbon Intensity (kg CO2e/unit) | Actual GWP (kg CO2e) | Actual Data Source
1
2
3
4
5
6
7
8
9
10
11
12
13
14
15
16
17
18
19
20
21
22
23
24
25
26
27
28
29
30 | [9 empty] | Click + to left for additional rows
31
32
33
34
35
36
37
38
39
40
41
42
43
44
45
46
47
48
49
50 | [9 empty] | Click + to left for additional rows
51
52
53
54
55
56
57
58
59
60
61
62
63
64
65
66
67
68
69
70 | [9 empty] | Click + to left for additional rows
71
72
73
74
75
76
77
78
79
80
81
82
83
84
85
86
87
88
89
90 | [9 empty] | Click + to left for additional rows
91
92
93
94
95
96
97
98
99
100
101
102
103
104
105
106
107
108
109
110 | [9 empty] | Click + to left for additional rows
|  |  |  | Total Baseline GWP (kg CO2e) |  |  | Total actual GWP (kg CO2e)
| Path 1 | Project Average Reduction (%) |  |  | 0 points
STEP 2: OPTION 2 - ENVIRONMENTAL PRODUCT DECLARATION (EPD) ANALYSIS (PATH 2) - MATERIALS-TYPE APPROACH
| Material description | Category | Baseline Embodied Carbon Intensity (kg CO2e/unit) | Baseline Data Source | Actual Embodied Carbon Intensity (kg CO2e/unit) | Actual Data Source | Difference in Embodied Carbon Intensity (kg CO2e/unit) | Percentage Difference in Embodied Carbon Intensity (%)
1
2
3
4
5
6
7
8
9
10
11
12
13
14
15
16
17
18
19
20
21
22
23
24
25
26
27
28
29
30 | [9 empty] | Click + to left for additional rows
31
32
33
34
35
36
37
38
39
40
41
42
43
44
45
46
47
48
49
50 | [9 empty] | Click + to left for additional rows
51
52
53
54
55
56
57
58
59
60
61
62
63
64
65
66
67
68
69
70 | [9 empty] | Click + to left for additional rows
71
72
73
74
75
76
77
78
79
80
81
82
83
84
85
86
87
88
89
90 | [9 empty] | Click + to left for additional rows
91
92
93
94
95
96
97
98
99
100
101
102
103
104
105
106
107
108
109
110 | [9 empty] | Click + to left for additional rows
| Path 2 | Material categories with reduction |  | 0 | 0 points

## OP3 Construction Emissions
LEED v5 Embodied Carbon Calculator LEED for Building Design and Construction Option 3 Track Carbon Emissions from Construction Activities
PROJECT GENERAL INFORMATION
| Project name / ID | 0
| Reporting period | 0
| Project Rating System | Select
| LEED Platinum Target | 0
STEP 1: OPTION 3 - CARBON EMISSIONS FROM CONSTRUCTION ACTIVITIES
| Date (please enter date in MM-YY format) | Jobsite operator | Fuel or Utility Source | Quantity | Unit | Default Emission Factor (kg CO2e/unit) - instructions database | Custom Emission Factor (kg CO2e/unit) | Total Emissions (kg CO2e) | Data source
1
2
3
4
5
6
7
8
9
10
11
12
13
14
15
16
17
18
19
20
21
22
23
24
25
26
27
28
29
30 | [9 empty] | Click + to left for additional rows
31
32
33
34
35
36
37
38
39
40
41
42
43
44
45
46
47
48
49
50 | [9 empty] | Click + to left for additional rows
51
52
53
54
55
56
57
58
59
60
61
62
63
64
65
66
67
68
69
70 | [9 empty] | Click + to left for additional rows
71
72
73
74
75
76
77
78
79
80
81
82
83
84
85
86
87
88
89
90 | [9 empty] | Click + to left for additional rows
91
92
93
94
95
96
97
98
99
100
101
102
103
104
105
106
107
108
109
110 | [9 empty] | Click + to left for additional rows
[7 empty] | Total (kg CO2e) | 0
[6 empty] | Constractor emissions (kg CO2e) |  | 0
[6 empty] | Subconstructor emissions (kg CO2e) |  | 0
OPTIONAL - STEP 2 - OPTION 3 - CARBON EMISSIONS FROM MATERIAL TRANSPORT TO OR FROM THE JOBSITE
| Date (please enter date in MM-DD-YY format) | Type of Material | Total Mass (tons) | Travel Distance (km) | Default Emission Factor (kg CO2e/tkm) | Custom Emission Factor (kg CO2e/tkm) | Total Emissions (kg CO2e) | Data source
1
2
3
4
5
6
7
8
9
10
11
12
13
14
15
16
17
18
19
20
21
22
23
24
25
26
27
28
29
30 | [8 empty] | Click + to left for additional rows
31
32
33
34
35
36
37
38
39
40
41
42
43
44
45
46
47
48
49
50 | [8 empty] | Click + to left for additional rows
51
52
53
54
55
56
57
58
59
60
61
62
63
64
65
66
67
68
69
70 | [8 empty] | Click + to left for additional rows
71
72
73
74
75
76
77
78
79
80
81
82
83
84
85
86
87
88
89
90 | [8 empty] | Click + to left for additional rows
91
92
93
94
95
96
97
98
99
100
101
102
103
104
105
106
107
108
109
110 | [8 empty] | Click + to left for additional rows
[5 empty] | Total Transport (kg CO2e) |  | 0
Note on H13: Entering a value in this field will include this factor in the calculation
Note on G132: Entering a value in this field will include this factor in the calculation

## OP3 Template Tracking
LEED v5 Embodied Carbon Calculator LEED for Building Design and Construction Option 3 Template Tracking
OPTIONAL SHEET - CONSTRUCTION EMISSIONS RESOURCES
| Date (please enter date in MM-DD-YY format) | Jobsite Operator (Specific) | Activity Description (equipment used; transport type, etc) | Days operated | Hours operated per day | Fuel Type | Fuel Quantity | Default Emission Factor (kg CO₂e/unit, Module A5). | Custom Emission Factor (kg CO2e/unit) | Total Construction Emissions (kg CO₂e) | Provide narrative of methodology
1
2
3
4
5
6
7
8
9
10
11
12
13
14
15
16
17
18
19
20
21
22
23
24
25
26
27
28
29
30 | [11 empty] | Click + to left for additional rows
31
32
33
34
35
36
37
38
39
40
41
42
43
44
45
46
47
48
49
50 | [11 empty] | Click + to left for additional rows
51
52
53
54
55
56
57
58
59
60
61
62
63
64
65
66
67
68
69
70 | [11 empty] | Click + to left for additional rows
71
72
73
74
75
76
77
78
79
80
81
82
83
84
85
86
87
88
89
90 | [11 empty] | Click + to left for additional rows
91
92
93
94
95
96
97
98
99
100
101
102
103
104
105
106
107
108
109
110 | [11 empty] | Click + to left for additional rows
[9 empty] | Total | 0

## Summary
LEED v5 Embodied Carbon Calculator LEED for Building Design and Construction Summary
MR CREDIT EMBODIED CARBON
| Project name / ID | 0
| Reporting period | 0
| Project Rating System | Select
| Option 1: Whole Building Life Cycle Assessment | 0 | %
| Option 2- Path 1: Project Average Approach | 0 | %
| Option 2- Path 2: Materials-Type Approach | 0 | Material categories
| Option 3: Contractor Emissions | 0 | kgCO2e
| Option 3: Subcontractor Emissions | 0 | kgCO2e
| Credit Pathway | Points Achieved
| Option 1: Whole Building Life Cycle Assessment | 0 | Points
| Option 2- Path 1: Project Average Approach | 0 | Points
| Option 2- Path 2: Materials-Type Approach | 0 | Points
| Option 3: Track Carbon Emissions from Construction Activities | 0 | Points
| Total LEED Points Achieved | 0 | points
| LEED Platinum Status | YES

## Logic (hidden)
USGBC Calculator ¦¦ LEED for Building Design and Construction MRp2: Quantify and Assess Embodied Carbon MRc2: Reduce Embodied Carbon Logic
POINTS
Rating System
| BD+C: New Construction | BDC
| BD+C: Core and Shell | CS
Selected Rating System:
| Select | 0
OPTION 1 - WHOLE-BUILDING LIFE -CYCLE ASSESSMENT (WBLCA)
GWP_Reduction_%
| Points BDC | 0
| Points CS | 0
| Points | 0
OPTION 2 - ENVIRONMENTAL PRODUCT DECLARATION (EPD) ANALYSIS
Project_average_Reduction_%
| Points BDC | 0
| Points CS | 0
| Points | 0
| Reduced_category_count | 0
| Points BDC | 0
| Points CS | 0
| Points | 0
OPTION 3 - TRACK CARBON EMISSIONS FROM CONSTRUCTION ACTIVITIES
| Include only contractor | 0
| Include subcontractor | 0
| Points | 0
| Points_Opt1 = | 0
| Points_Opt2_Path1 = | 0
| Points_Opt2_Path2 = | 0
| Points_Opt2 | 0
| Points_Opt3 = | 0
Baseline Points:
| Baseline_Points_Opt1 | 0
| Baseline_Points_Opt2 | 0
Baseline Points Cap
| Capped_Baseline_Points | 0
Reduction Points (above the baseline)
| Reduction_Points_Opt1 | 0
| Reduction_Points_Opt2 | 0
Preliminary Total
| Total_Points_Before_Opt3 = Capped_Baseline_Points + Reduction_Points_Opt1 + Reduction_Points_Opt2 | 0
Final Total with Credit Limit
| Max_Points_for_Project_Type = | 6
| Total_Points_Final | 0
| LEED Platinum Status | YES
STEP 1: OPTION 1 - WHOLE-BUILDING LIFE-CYCLE ASSESMENT (WBLCA)
| Baseline Design | A1-A3 | A4 | A5 | B1 | B2-B5 | B6 | B7 | C1-C4 | D (Optional)
Baseline Structure GWP (kgCO2e) Required
Baseline Enclosure GWP (kgCO2e) Required
Baseline Hardscape GWP (kgCO2e) Required
Baseline Interiors GWP (kgCO2e) Optional
Baseline Services MEP GWP (kgCO2e) Optional
Baseline Equipment & Furnishings GWP (kgCO2e) Optional
Total Baseline Required Scope:
Total Baseline All Scopes Reported:
| Proposed Design | A1-A3 | A4 | A5 | B1 | B2-B5 | B6 | B7 | C1-C4 | D (Optional)
Proposed Structure GWP (kgCO2e) Required
Proposed Enclosure GWP (kgCO2e) Required
Proposed Hardscape GWP (kgCO2e) Required
Proposed Interiors GWP (kgCO2e) Optional
Proposed Services (MEP) GWP (kgCO2e) Optional
Proposed Equipment & Furnishings GWP (kgCO2e) Optional
Total Proposed Required Scopes:
Total Proposed All Scopes Reported:
Reduction from baseline (%) in each LCA phase
Total Project Baseline GWP (kgCO2e)
Total Project Proposed GWP (kgCO2e)
Project reduction from baseline (%)
STEP 2 - LIFE-CYCLE ASSESSMENT IMPACT AREAS REPORTING
% of reduction
Global warming potential (GWP)
Depletion of the stratospheric ozone layer,
Acidification of land and water sources
Eutrophication
Formation of tropospheric ozon
Depletion of nonrenewable energy resources
GWP with biogenic carbon emissions (optional)
Project reduction from baseline (%)
Project reduction from baseline (%)
STEP 1: OPTION 2 - ENVIRONMENTAL PRODUCT DECLARATION (EPD) ANALYSIS (PATH 1) PROJECT-AVERAGE APPROACH
| Material | Quantity | Unit | Baseline Embodied Carbon Intensity (kg CO2e/unit) | Baseline GWP (kg CO2e) | Actual Embodied Carbon Intensity (kg CO2e/unit) | Actual GWP (kg CO2e) | Actual Data Source
1
2
3
4
5
6
7
8
9
10
11
12
13
14
15
16
17
18
19
20
21
22
23
24
25
26
27
28
29
30
31
32
33
34
35
36
37
38
39
40
41
42
43
44
45
46
47
48
49
50
51
52
53
54
55
56
57
58
59
60
61
62
63
64
65
66
67
68
69
70
71
72
73
74
75
76
77
78
79
80
81
82
83
84
85
86
87
88
89
90
91
92
93
94
95
96
97
98
99
100
101
102
103
104
105
106
107
108
109
110
|  |  |  | Total Baseline GWP (kg CO2e) |  | Total actual GWP (kg CO2e)
Project_average_Reduction_%
STEP 2: OPTION 2 - ENVIRONMENTAL PRODUCT DECLARATION (EPD) ANALYSIS (PATH 2) - MATERIALS-TYPE APPROACH
| Material description | Category | Baseline Embodied Carbon Intensity (kg CO2e/unit) | Actual Embodied Carbon Intensity (kg CO2e/unit) | Difference in Embodied Carbon Intensity (kg CO2e/unit) | Percentage Difference in Embodied Carbon Intensity (%) | Final Reduced categories
1
2
3
4
5
6
7
8
9
10
11
12
13
14
15
16
17
18
19
20
21
22
23
24
25
26
27
28
29
30
31
32
33
34
35
36
37
38
39
40
41
42
43
44
45
46
47
48
49
50
51
52
53
54
55
56
57
58
59
60
61
62
63
64
65
66
67
68
69
70
71
72
73
74
75
76
77
78
79
80
81
82
83
84
85
86
87
88
89
90
91
92
93
94
95
96
97
98
99
100
101
102
103
104
105
106
107
108
109
110
| Number of reduced materials |  | 0
STEP 1: OPTION 3 - CARBON EMISSIONS FROM CONSTRUCTION ACTIVITIES
| Date (please enter date in MM-YY format) | Jobsite operator | Fuel or Utility Source | Quantity | Unit | Default Emission Factor (kg CO2e/unit) - instructions database | Custom Emission Factor (kg CO2e/unit) | Total Emissions (kg CO2e)
1
2
3
4
5
6
7
8
9
10
11
12
13
14
15
16
17
18
19
20
21
22
23
24
25
26
27
28
29
30
31
32
33
34
35
36
37
38
39
40
41
42
43
44
45
46
47
48
49
50
51
52
53
54
55
56
57
58
59
60
61
62
63
64
65
66
67
68
69
70
71
72
73
74
75
76
77
78
79
80
81
82
83
84
85
86
87
88
89
90
91
92
93
94
95
96
97
98
99
100
101
102
103
104
105
106
107
108
109
110
[7 empty] | Total (kg CO2e) | 0
OPTIONAL - STEP 2 - OPTION 3 - CARBON EMISSIONS FROM MATERIAL TRANSPORT TO OR FROM THE JOBSITE
| Date (please enter date in MM-DD-YY format) | Type of Material | Total Mass (tons) | Travel Distance (km) | Default Emission Factor (kg CO2e/tkm) | Custom Emission Factor (kg CO2e/tkm) | Total Emissions (kg CO2e) | Data source
[6 empty] | Contractor emissions |  | 0
[6 empty] | Subconstructor emissions |  | 0
[6 empty] | Total Transport |  | 0
[6 empty] | Option 3 |  | 0
STEP 1: MRp2 PREREQUISITE - EMBODIED CARBON BILL OF MATERIALS
| Material Category | Product/Material description | Building System (Structure, Enclosure, Hardscape). | Procured Quantity | Units | Product-Specific GWP Intensity (kg CO₂e/unit). | Total Project EPD GWP (kg CO₂e). | Baseline Source (GSA/CLF/Industry-wide EPD).
1
2
3
4
5
6
7
8
9
10
11
12
13
14
15
16
17
18
19
20
21
22
23
24
25
26
27
28
29
30
31
32
33
34
35
36
37
38
39
40
41
42
43
44
45
46
47
48
49
50
51
52
53
54
55
56
57
58
59
60
61
62
63
64
65
66
67
68
69
70
71
72
73
74
75
76
77
78
79
80
81
82
83
84
85
86
87
88
89
90
91
92
93
94
95
96
97
98
99
100
101
102
103
104
105
106
107
108
109
110
[6 empty] | Total Project EPD GWP (kg CO₂e). | 0
OPTIONAL SHEET - CONSTRUCTION EMISSIONS RESOURCES
| Date (please enter date in MM-DD-YY format) | Jobsite Operator (Specific) | Activity Description (equipment used; transport type, etc) | Days operated | Hours operated per day | Fuel Type | Fuel Quantity | Default Emission Factor (kg CO₂e/unit, Module A5). | Custom Emission Factor (kg CO2e/unit) | Total Construction Emissions (kg CO₂e)
1
2
3
4
5
6
7
8
9
10
11
12
13
14
15
16
17
18
19
20
21
22
23
24
25
26
27
28
29
30
31
32
33
34
35
36
37
38
39
40
41
42
43
44
45
46
47
48
49
50
51
52
53
54
55
56
57
58
59
60
61
62
63
64
65
66
67
68
69
70
71
72
73
74
75
76
77
78
79
80
81
82
83
84
85
86
87
88
89
90
91
92
93
94
95
96
97
98
99
100
101
102
103
104
105
106
107
108
109
110
0

## Database (hidden)
USGBC Calculator ¦¦ LEED for Building Design and Construction MRp2: Quantify and Assess Embodied Carbon MRc2: Reduce Embodied Carbon DATABASE
Database
| Project type Options | Select
BD+C: New Construction
BD+C: Core and Shell
| LEED Platinum Target options | YES
NO
| Building_systems_simple |  | EPD Source
| Structure |  | IW – Industry-Wide EPD
| Enclosure |  | CLF – Carbon Leadership Forum
| Hardscape |  | GSA - U.S. General Services Administration
Other
| Building System |  | EPD_Type_Source
| Structure |  | Product specific EPD
| Enclosure |  | IW – Industry-Wide EPD
| Hardscape |  | CLF – Carbon Leadership Forum
| Structure and Enclosure |  | GSA - U.S. General Services Administration
| Structure and Hardscape |  | Other
Enclosure and Hardscape
Units
US tons
klbs
lbs
lbs
Mlbs
tonnes
kg
Jobsite operator
Contractor
Subcontractor
Type of Material
Material
Cement and Concrete
Ready-Mixed Concrete - U.S. National Baselines
Masonry
Metals
Aluminum
Structural Wood and Panels
Board insulation
Blanket insulation
Spray insulation
Openings
Roofing
Other material
Waste haulers
Energy GWP factors
| Fuel or Utility Source | Unit | Emission Factor (kg CO2e/unit)
| Diesel (L) | L | 2.78
| Diesel (gal) | gal | 10.24
| Gasoline (L) | L | 2.38
| Gasoline (gal) | gal | 8.81
| Heavy-duty truck (diesel) | tkm | 0.105
| Jet fuel (gal) | gal | 9.78
| Marine fuel (L) | L | 2.98
| Natural gas | m3 | 1.96
| LPG (kWh) | kWh | 0.227
| LPG (gal) | gal | 5.7
| Electricity (kWh) | kWh | 0.385
| Solar Power (Photovoltaic) (kWh) | kWh | 0.037
| Solar Thermal Systems (kWh) | kWh | 0.039
| Wind Power (Micro & Mini Turbines) (kWh) | kWh | 0.012
| Biogas Energy (kWh) | kWh | 0.047
| Biomass Energy (kWh) | kWh | 0.052
| Hydrogen Fuel (kWh) | kWh | 0.018
| Cells Battery-Electric Equipment (kWh) | kWh | 0.05
| Destilled Fuel oil (gal) | gal | 10.24
| Residual Fuel oil (gal) | gal | 11.3
| Biodiesel (100%) (gal) | gal | 9.46
| Ethanol (100%) (gal) | gal | 5.76
| Water (L) | L | 0.04
Select