## Revision History (hidden)
Draft Calculator Revision History | [5 empty] | TASKS
Date | Party | Tab Edited | Field Edited | Description | Related TASK No. | No. | Date Complete | Tab Edited | Source File
2025-08-12 | WSP | ALL | ALL | Templatized | NA | 1 |  | Make sure to create named fields (Formulas > Name Manager) and use formulas using named field values (note be sure to delete unused names from the template document)
2025-08-19 | WSP | ALL | ALL | Created calculator. Note formulas only built out in Logic up until Appliance Water. Instructions not developed yet. Ready for preliminary review. Need to confirm: - confirm appliance water use baselines (USGBC?) - see comments in Database CONFIRMED WITH GINA 8/26/25 NEED TO ASK USGBC 1) NEED TO MEET MINIMUMS FROM DIFFERENT CREDITS? BASED ON REFERENCE GUIDE, ANTICIPATE NO, BUT WOULD LIKE TO CONFIRM. 2) BASELINE VALUES DETERMINED BY CREDIT TABLES? BASED ON REFERENCE GUIDE, ANTICIPATE YES, BUT WOULD LIKE TO CONFIRM. 3) HOW TO TREAT EQUIPMENT THAT ONLY HAVE PERFORMANCE VALUES IN THE PREREQ? SHOULD PREREQ VALUES BE USED AS BASELINE? SHOULD UNIT TYPES BE EXCLUDED FROM CALCULATOR? SHOULD OTHER VALUE BE USED AS BASELINE? 4) IF CREDIT TABLES ARE THE BASELINE, CONFIRM IF EQUIPMENT THAT ONLY LISTS ENERGY STAR REQUIREMENTS USE THE MAXIMUM ALLOWED VALUES LISTED IN ENERGY STAR AS BASELINE? - confirm if water use reduction is only a value of appliance capacity or if it is actual volume (currently calc is built out for the later) CONFIRMED WITH GINA ACTUAL VOLUME 8/26/25 - confirm if savings should be represented as a positive or negative number (currently calc is built out for the former) CONFIRMED WITH GINA POSITIVE 8/26/25 NOTE SHOULD BE CONFIRMED ACROSS THE BOARD WITH USGBC - confirm and coordinate structure with other water calculators (fixtures, outdoor) NOTE COORDINATE WITH AMY JYOTI - note formatting not reviewed or updated, many will need to be made bigger for visibility | NA | 2 |  | Make sure all credit calculation requirements are included
2025-08-29 | WSP | ALL | ALL | Updated formatting, completed formulas, updated database tab for WEc values Ready for preliminary LEED review, note the following - Still need to confirm baseline values for Database from USGBC - Remains unclear to me IF can only have heavy commercial use to use this pathway, and how residential relates to it. Langauge has dishwasher and laundry limits for credit table value usage, but instructions also state that all water sources need to be included, confirm how to address - Recommend reviewer also see if any of these tables can be used to contribute to appliance pathway (Option 3) - Recommend LEED Reviewer think through if it would be helpful to combine this calculator with Fixtures and Outdoor (though note at this time still in progress) - Potential for conditional formatting for laundry volume, but would like to confirm general calculator from LEED Reviewer First | NA | 3 |  | Make sure formulas work, values correct, validation included where needed (i.e. positive numbers only, etc.)
2025-09-03 | WSP | ALL | ALL | Updated based on WSP internal review comments. | NA | 4 |  | Make sure labels are correct (including make explicit where inputs are required or optional)
2025-09-05 | WSP | ALL | ALL | Updated based on WSP internal review comments. | NA | 5 |  | QC Cell Formatting (see internal style guide)
[6 empty] | 6 |  | Add Notes where needed
[6 empty] | 7 |  | Add summary "Point calculation" tab
[6 empty] | 8 |  | Update instructions tab
[6 empty] | 9 |  | Add flags as needed (i.e. for CFCs, IDC BDC >700 GWP)
[6 empty] | 10 |  | Allow Add rows without macros, include instructions (NOTE prior calculator drafts have used Groups, welcome other recommendations)
[6 empty] | 11 |  | Update formatting per USGBC (including If required create named fields; If guidance says use tables, convert to tables)
[6 empty] | 12 |  | Spell Check
[6 empty] | 13 |  | Final Lock Settings and QC
[8 empty] | PAT LINDO SCOPING NOTE We need 3 distinct calculators: 1.) “LEED v5 Whole Project Water Use calculator” 2.) “LEED v5 Fixture and Fittings Efficiency calculator” and 3.) “LEED v5 Outdoor Water Use Efficiency calculator” -(remove ‘minimum’ from the #3 title). These can combined into one single tool or as individual tools. Within these calculators we need an input (deduct) line item for alternative water. The deduct will reduce water demand and provide an 'extra' point for the project. | https://wsponlinenam.sharepoint.com/:x:/r/sites/US-BuiltEcology/BE%20Drive/01_Projects/2025/US0046386.5310---LEED%20v5%20Calculators%20and%20Tech%20Dev/11_LEED%20Calculator%20Development/01_LEED%20V5.0%20Calculators%20Scoping%20and%20Methodology/LEED%20v5_%20Calculator%20Scoping%20for%20Review%20USGBC%20Comments.xlsx?d=w012339cd8b03415185c90d63478e1f76&csf=1&web=1&e=wm5D2j
[8 empty] | PAT LINDO SCOPING NOTE We need 3 distinct calculators: 1.) “LEED v5 Whole Project Water Use calculator” 2.) “LEED v5 Fixture and Fittings Efficiency calculator” and 3.) “LEED v5 Outdoor Water Use Efficiency calculator” -(remove ‘minimum’ from the #3 title). Under WEp2 A project can choose either a prescriptive path as a standalone or a performance path, which links these calculators together. Then under WEc2 the project can choose option 1 “Whole water use” or option 2 Fixtures & Fittings which adds up the individual fixture flows. All of these of approaches use input values from third party calculators for process water (cooling) and alternative water. Note: These calculators can combined into one single tool or as individual tools. Within these calculators we need an input (deduct) line item for alternative water. The deduct will reduce water demand and provide an 'extra' point for the project. | https://wsponlinenam.sharepoint.com/:x:/r/sites/US-BuiltEcology/BE%20Drive/01_Projects/2025/US0046386.5310---LEED%20v5%20Calculators%20and%20Tech%20Dev/11_LEED%20Calculator%20Development/01_LEED%20V5.0%20Calculators%20Scoping%20and%20Methodology/LEED%20v5_%20Calculator%20Scoping%20for%20Review%20USGBC%20Comments.xlsx?d=w012339cd8b03415185c90d63478e1f76&csf=1&web=1&e=wm5D2j
[8 empty] | PAT LINDO SCOPING NOTE The baseline calculations for process water (including cooling towers) is generated by a third party calculator and included in the LEED calculator as a simple “input” (value / number). | https://wsponlinenam.sharepoint.com/:x:/r/sites/US-BuiltEcology/BE%20Drive/01_Projects/2025/US0046386.5310---LEED%20v5%20Calculators%20and%20Tech%20Dev/11_LEED%20Calculator%20Development/01_LEED%20V5.0%20Calculators%20Scoping%20and%20Methodology/LEED%20v5_%20Calculator%20Scoping%20for%20Review%20USGBC%20Comments.xlsx?d=w012339cd8b03415185c90d63478e1f76&csf=1&web=1&e=wm5D2j
[8 empty] | PAT LINDO SCOPING NOTE This calculator includes an update with additional savings from irrigation scheduling technologies” per pages 31-34 of EPA TIR. refer to calculator as "outdoor water efficiency" | https://wsponlinenam.sharepoint.com/:x:/r/sites/US-BuiltEcology/BE%20Drive/01_Projects/2025/US0046386.5310---LEED%20v5%20Calculators%20and%20Tech%20Dev/11_LEED%20Calculator%20Development/01_LEED%20V5.0%20Calculators%20Scoping%20and%20Methodology/LEED%20v5_%20Calculator%20Scoping%20for%20Review%20USGBC%20Comments.xlsx?d=w012339cd8b03415185c90d63478e1f76&csf=1&web=1&e=wm5D2j

## Internal Style Guide (hidden)
Internal Style Guide
TEMP LOCK PASSWORD |  | LEEDv5
Workbook Structure | Tabs | Inputs Tab: User input AND final summary values only, can have some automatic input cells IF important for user data, can have multiple inputs tabs if needed
Logic Tab: Calculations for values needed for LEED Performance, no user input, will be hidden from users
Database Tab: Constants, values for logic calculations, points, limit to static values no formulas where possible, will be hidden from users
Summary Tab: Points, values needed for LEED performance (see Reference Guide Documentation requirements for what needs to be included)
| Formulas | Note calculators must use Formula > Name Manager to name fields and cells that are used for calculations or pulled into other cells.
Recommend developing full calculator structure and initial formulas before naming fields and updating formulas.
| Settings | Prior to sharing with users, ensure that the File > Options > Advanced > Enable fill handle and cell "drag-and-drop" is turned OFF
This importantly prevents users from being able to drag unprotected input cells across fields, which could distrupt calculator function
General Sheet Formating |  | Turn-off view gridlines
Columns to left and right of boarder to be Width of 3.5 (42 pxl)
Rows above and below boarder to be Height of 20 (34 pxl)
Lock all sheets EXCEPT for Inputs for all functions EXCEPT for "Select"
Lock all Inputs sheets for all functions EXCEPT for "Select" AND "Format Columns, "Format Rows" to allow for using additional row functions
Sheet Background Fill |  | #F7F8F6; fill up to row 300, 600, or 900 as needed; fill up to column Z
Instructions + Summary Background Fill |  | #FFFFFF
Title Fill |  | IP | #952713
|  | LT | #B87400
|  | SS | #536426
|  | WE | #006570
|  | EA | #C75127
|  | MR | #7C4901
|  | EQ | #684659
|  | PR | #7E8AA2
Title Format |  | Use downloadable PNG logo w and maintain aspect ratio in all cases. Logo must never be more than 1 inch (72 pixels) wide.
Suggest standard header height of 90.0 (150 pxl) with an increase to 95.0 (160 pxl) prerequisite and credit combo.
Note naming convention (see below for example):
USGBC Calculator ¦¦ LEED for Building Operations and Maintenance [14 point font, bold] LEED v5 EAp4: Fundamental Refigerant Management [12 point font, bold] LEED v5 EAc3: Enhanced Refrigerant Management Performance [12 point font, bold] Sheet Name (I.E. Inputs, Logic, Database, Summary) [12 point font, bold]
Cell Outline |  | Automatic, Default Weight
Standard Row Width |  | 18.0 (30 pxls)
Text Alignment | Subheadings | Center justified, Vertical Center
| Text | Left justified, Vertical Center
| Numbers | Right justified, Vertical Center
Number Formatting | 1000 | Qty
GWP of refrigerant
Total GWP
Refrigerant Leakage Emissions Ratio (RLER) - Note Ref Guide includes 1 decimal place in some sample calculations, confirm if calculator should as well.
Sum Refrigerant at Full Charge (Rc)
| 1000.1 | Refrigerant at Full Charge (Rc)
Refrigerant added or leaked
Months
| 1.1% | % Leaked
% DES
Font | Headings | Arial 11 Bold UPPERCASE
| Subheading | Arial 10 Bold
| Text | Arial 10
|  | HEADING | FILL HEX #353434, TEXT HEX # F7F8F6
|  | Subheading | FILL FOR SUBHEADING CELLS HEX #B6B7B8 CENTER
|  | Manual input | FILL FOR USER INPUT CELLS HEX #000000
|  | Auto input | FILL FOR AUTOMATIC CELLS HEX #F2F2F2
|  | Calculation | FILL FOR AUTOMATIC CELLS HEX #D9D9D9
Supplemental instructions

## Instructions
LEED v5 Whole Project Water Use Calculator LEED for Building Design and Construction ¦ Interior Design and Construction Instructions
CREDIT INSTRUCTIONS
WEc2: Enhanced Water Efficiency ¦ Option 1. Whole-Project Water Use
|  | ▪ | This calculator serves as a water balance model by calculating the building's total water demand and provides a comparison of a baseline and design case water model.
|  |  | ▪ | The baseline case water model must reflect the minimum requirements and typical water use for the project type without any additional water-savings measures.
|  |  | ▪ | The design case water model must use fixtures and fittings, appliances, kitchen equipment, and laboratory and medical equipment as specified within the contract documents. For outdoor water use, determine the actual water used on-site.
|  | ▪ | Model must account for all end uses for the project, including fixtures and fittings, domestic hot water, appliances, commercial kitchen and laundry equipment, laboratory and medical equipment, process water, HVAC systems, and landscape irrigation.
|  | ▪ | Projects must include the fixtures and fittings necessary to meet the occupants’ needs, whether they will be installed as part of the project’s scope of work or not. Include at a minimum all necessary restroom fixtures (toilets, urinals, and lavatories) to meet the project occupants’ needs, and showers when seeking LT Credit Transportation Demand Management. Upload separate calculations for the credit, as applicable.
|  | ▪ | Projects must demonstrate a minimum of 30% reduction from the project’s baseline to earn points. Using alternative water sources earns additional points for the calculated reductions.
|  | ▪ | Teams should always prioritize water efficiency first in the prerequisite to reduce consumption and demand before applying alternative water solutions in the credit. For any seasonally dependent sources, such as rainwater, calculations must reflect annual, seasonal totals to confirm the available quantity of the alternative water source.
|  |  | ▪ | If the alternative water is used for multiple applications in the project – for example, flush fixtures, irrigation, and/or process water – or is shared by multiple buildings, teams must provide supply and demand calculations to confirm the available quantity of alternative water and demonstrate that a sufficient quantity is available to meet the demands of all uses. Monthly supply and demand calculations are typically provided for seasonally dependent sources of alternative water, such as harvested rainwater, and for projects with seasonal occupancy variations, such as schools.
|  |  | ▪ | Alternative water sources include on-site reclaimed water, off-site supplied reclaimed wastewater, graywater, rainwater, stormwater, treated seawater, condensate, nuisance water, treated blowdown from process water, reject water from reverse osmosis, and other recycled water sources.
|  |  | ▪ | Potable water sources include municipally supplied potable water, well water, groundwater, and water from naturally occurring surface bodies of water (such as streams, lakes, or rivers), even if not treated to potable drinking water standards.
INPUT INSTRUCTIONS
User input cell formatting.
Automatic input cell formatting.
Calculation cell formatting.
All input cells are required unless otherwise noted.
| 1 | Input general information for the project, including project type and units.
| 2 | Input baseline case and design case model values from other calculators.
|  | ▪ | For fixtures and fittings, determine the baseline using a USGBC-approved calculator, as described in WEc2: Enhanced Water Efficiency, Option 2. Fixture and Fittings - Calculated Reduction.
|  | ▪ | For outdoor water use, determine the baseline water consumption by calculating the project’s TIR, as outlined in WEc2: Enhanced Water Efficiency, Option 4. Outdoor Water Use, Path 2. Efficient Irrigation.
Required fields for each category:
|  |  | ▪ | Water Use Baseline. Must be a positive number. From external calculator.
|  |  | ▪ | Total Annual Water Use Design (including alternative water). Must be a positive number. From external calculator.
Optional fields for each category:
|  |  | ▪ | Total Annual Alternative Water Use. Must be a positive number. From external calculator.
| 3 | Input appliance baseline case and design case model values.
|  | ▪ | See additional instructions below.
| 4 | Input kitchen equipment baseline case and design case model values.
|  | ▪ | See additional instructions below.
| 5 | Input lab and medical baseline case and design case model values.
|  | ▪ | See additional instructions below.
| 6 | Input HVAC water use baseline case and design case model values.
|  | ▪ | Input all HVAC water consumption, including cooling towers, evaporative condensers, evaporative coolers, boilers, humidification, etc.
|  | ▪ | Water used by these systems must be included in the baseline if applicable for the project’s ASHRAE 90.1 Appendix G baseline system type according to ASHRAE 90.1-2019 or 2022 Table G3.1.1-3.
|  | ▪ | For cooling system water use:
|  |  | ▪ | The baseline system must be a 100% water-cooled chiller system with axial variable-speed fan cooling towers having a maximum drift of 0.002% of recirculated water volume and three cooling tower cycles.
|  |  | ▪ | Baseline performance shall be calculated based on proposed case cooling loads for spaces served by systems 7, 8, 11, 12, or 13 in the baseline energy model.
|  |  | ▪ | Cooling tower water usage calculations may be performed within the energy simulation software or using the cooling tower or evaporative condenser manufacturer's water usage program based on hourly design conditions, building loads and water chemistry.
|  |  | ▪ | Projects may document a 100% reduction in water use for cooling if at least one of the baseline system(s) designated for the building using ASHRAE 90.1-2019 or 2022 Table G3.1.1-3 includes a cooling tower or evaporative condenser, and the design does not include a cooling tower or evaporative condenser.
|  | ▪ | Projects without cooling towers or evaporative cooling systems may document 100% reduction in water use for cooling if at least one of the baseline system(s) designated for the building per ASHRAE 90.1-2019 or 90.1-2022, Appendix G, Table G3.1.1-3 include a cooling tower or evaporative condenser, and the project eliminates the use of water for cooling in the proposed design.
|  | ▪ | ID+C Projects Only: Include any associated base building water use that is necessary for equipment that serves the tenant space.
| 7 | Input other water use baseline case and design case model values.
|  | ▪ | Include all other water consumption associated with the project. Examples may include swimming pools, fountains, water coolers/drinking fountains, manufacturing processes, etc.
|  | ▪ | To define baseline values for equipment, project teams can use U.S. EPA WaterSense, ENERGY STAR, or U.S. Federal DOE/EPAct baselines; or other industry standard baseline. Must submit narrative and documentation separately justifying baseline values if claiming savings.
|  | ▪ | For projects establishing a new baseline technology as the industry standard, submit exceptional calculations and at least one of the following:
|  |  | ▪ | List of three projects built in the last five years that use the baseline technology.
|  |  | ▪ | Current utility incentive programs for new construction that establish the baseline.
|  |  | ▪ | Published studies justifying the baseline technology as standard practice.
|  | ▪ | For projects with proprietary manufacturing processes, demonstrate that the production process is more efficient than the company’s average production efficiency:
|  |  | ▪ | Identify at least three projects built in the last five years that manufacture the product.
|  |  | ▪ | Calculate the process’s past average Water Consumption Index (WCI) in units of water per product manufactured to establish the baseline production efficiency.
|  |  | ▪ | Provide the new process’s estimated WCI, anticipated production level, and an explanation of how these numbers were determined.
|  |  | ▪ | Calculate the annual production process water cost savings using the baseline WCI, proposed WCI, and anticipated production level.
The following instructions apply to Steps 3, 4, 5, 6, and 7.
Project Equipment and Annual Usage Information
Optional fields for each category:
|  |  | ▪ | Appliance ID. Descriptor for the equipment. This should match drawings, and/or Current Facilities Requirements and Operations and Maintenance Plan. (Examples: P-01, F-01, or P-X for multiple installations of the same equipment type).
|  |  | ▪ | Quantity. The quantity of identical equipment. This value must be entered when a group of equipment is entered in a single reporting line.
Required fields for each category:
|  |  | ▪ | Water Use Type. Dropdown inputs for common equipment types for appliances, kitchen equipment, laboratory and medical equipment, and other water uses.
|  |  | ▪ | Annual Days of Operation. Input Annual Days of Operation.
|  |  | ▪ | Cycles per Day. Input Cycles per Day.
Note Annual Days of Operation and Cycles per Day are not required for HVAC Water Uses. Conduct calculations separately using ASHRAE 90.1-2019 or 90.1-2022, Appendix G, Table G3.1.1-3.
Baseline and Design Model Annual Water Use Information
Required fields for each category:
|  |  | ▪ | Daily Usage Multiplier. Input Value based on Daily Usage Multiplier Unit. Daily Usage Multiplier Unit is automatically populated based on selected Water Use Type for appliances, kitchen equipment, and lab and medical equipment. Daily Usage Multiplier Unit must be manually selected for other water uses.
|  |  | ▪ | Water Use Rate. Per equipment value. Input baseline and design water use value corresponding with the Water Use Rate Unit for the equipment line item. Water Use Rate Unit is automatically populated based on the Daily Usage Multiplier Unit for appliances, kitchen equipment, lab and medical equipment, and other water uses. Baseline values for appliances, kitchen equipment, laboratory and medical equipment can be determined using WEp2/WEc2 LEED Reference Guide Tables, EPA ENERGY STAR, WaterSense, or U.S. Federal DOE/EPAct standards. A baseline can also be established using an applicable industry standard or local code. Must submit narrative and documentation separately justifying baseline values if claiming savings.
Note Daily Usage Multiplier and Water Use Rate are not required for HVAC water uses. For HVAC water uses, input direct Annual Water Use Baseline and Annual Water Use Design without Alternative Water values from separate calculations using ASHRAE 90.1-2019 or 90.1-2022, Appendix G, Table G3.1.1-3.
Water Consumption
Optional fields for each category:
|  |  | ▪ | Annual Alternative Water Use. Cannot be greater than Annual Water Use Design without Alternative Water. Input the total value of annual alternative water used for all equipment. If more than one equipment is included in Quantity, include value used for all quantity of equipment.
V01
Copyright © 2025
U.S. Green Building Council
All Rights Reserved
Last Updated: 10/31/2025

## Inputs Whole-Project Water Use
LEED v5 Whole Project Water Use Calculator LEED for Building Design and Construction ¦ Interior Design and Construction Inputs Whole-Project Water Use
STEP 1: GENERAL INFORMATION
Project Type
Unit of Measurement
STEP 2: BASELINE AND DESIGN MODELS FROM OTHER CALCULATORS
Fixtures and Fittings Water Use
| Unit |  | Total Annual Water Use Baseline | Total Annual Alternative Water Use (Optional) | Total Annual Water Use Design (including alternative water) |  | Total Annual Savings |  | Total Annual Savings %
[7 empty] | 0 |  | 0%
Outdoor Water Use (BD+C only)
| Unit |  | Total Annual Water Use Baseline | Total Annual Alternative Water Use (Optional) | Total Annual Water Use Design (including alternative water) |  | Total Annual Savings |  | Total Annual Savings %
[7 empty] | 0 |  | 0%
STEP 3: APPLIANCE WATER USE BASELINE AND DESIGN MODEL
Click + to the left to add additional rows. Click - to the left to collapse (content will be saved).
| Project Equipment Information | [5 empty] | Baseline and Design Water Use Information | [5 empty] | Water Consumption
- | Appliance ID (Optional) | Quantity (Optional) | Water Use Type |  | Annual Days of Operation | Cycles per Day | Daily Usage Multiplier |  |  | Water Use Rate |  |  | Annual Water Use Baseline (unit) | Annual Water Use Design w/o Alt. Water (unit) | Annual Alternative Water Use (unit) | Annual Water Use Design (unit) | Annual Water Use Savings (unit) | AnnualWater Use Savings (%)
[7 empty] | Value | Unit |  | Equipment Baseline Water Use | Equipment Design Water Use | Unit
(Optional)
1
2
3
4
5
6
7
8
9
10 | [18 empty] | Click + to left for additional rows
11
12
13
14
15
16
17
18
19
20
21
22
23
24
25
26
27
28
29
30
31 | [18 empty] | Click + to left for additional rows
32
33
34
35
36
37
38
39
40
41
42
43
44
45
46
47
48
49
50
51 | [18 empty] | Click + to left for additional rows
52
53
54
55
56
57
58
59
60
61
62
63
64
65
66
67
68
69
70
71 | [18 empty] | Click + to left for additional rows
72
73
74
75
76
77
78
79
80
81
82
83
84
85
86
87
88
89
90
91 | [18 empty] | Click + to left for additional rows
92
93
94
95
96
97
98
99
100
101
102
103
104
105
106
107
108
109
110
| Total Annual Appliance Water Use ¦ Water Use Savings (unit) | [11 empty] | 0 | 0 | 0 | 0 | 0 | 0%
STEP 4: KITCHEN EQUIPMENT WATER USE BASELINE AND DESIGN MODEL
Click + to the left to add additional rows. Click - to the left to collapse (content will be saved).
| Project Equipment Information | [5 empty] | Baseline and Design Water Use Information | [5 empty] | Water Consumption
- | Appliance ID (Optional) | Quantity (Optional) | Water Use Type |  | Annual Days of Operation | Cycles per Day | Daily Usage Multiplier |  |  | Water Use Rate |  |  | Annual Water Use Baseline (unit) | Annual Water Use Design w/o Alt. Water (unit) | Annual Alternative Water Use (unit) | Annual Water Use Design (unit) | Annual Water Use Savings (unit) | AnnualWater Use Savings (%)
[7 empty] | Value | Unit |  | Equipment Baseline Water Use | Equipment Design Water Use | Unit
(Optional)
1
2
3
4
5
6
7
8
9
10 | [18 empty] | Click + to left for additional rows
11
12
13
14
15
16
17
18
19
20
21
22
23
24
25
26
27
28
29
30
31 | [18 empty] | Click + to left for additional rows
32
33
34
35
36
37
38
39
40
41
42
43
44
45
46
47
48
49
50
51 | [18 empty] | Click + to left for additional rows
52
53
54
55
56
57
58
59
60
61
62
63
64
65
66
67
68
69
70
71 | [18 empty] | Click + to left for additional rows
72
73
74
75
76
77
78
79
80
81
82
83
84
85
86
87
88
89
90
91 | [18 empty] | Click + to left for additional rows
92
93
94
95
96
97
98
99
100
101
102
103
104
105
106
107
108
109
110
| Total Annual Kitchen Water Use ¦ Water Use Savings (unit) | [11 empty] | 0 | 0 | 0 | 0 | 0 | 0%
STEP 5: LAB AND MEDICAL EQUIPMENT WATER USE BASELINE AND DESIGN MODEL
Click + to the left to add additional rows. Click - to the left to collapse (content will be saved).
| Project Equipment Information | [5 empty] | Baseline and Design Water Use Information | [5 empty] | Water Consumption
- | Appliance ID (Optional) | Quantity (Optional) | Water Use Type |  | Annual Days of Operation | Cycles per Day | Daily Usage Multiplier |  |  | Water Use Rate |  |  | Annual Water Use Baseline (unit) | Annual Water Use Design w/o Alt. Water (unit) | Annual Alternative Water Use (unit) | Annual Water Use Design (unit) | Annual Water Use Savings (unit) | AnnualWater Use Savings (%)
[7 empty] | Value | Unit |  | Equipment Baseline Water Use | Equipment Design Water Use | Unit
(Optional)
1
2
3
4
5
6
7
8
9
10 | [18 empty] | Click + to left for additional rows
11
12
13
14
15
16
17
18
19
20
21
22
23
24
25
26
27
28
29
30
31 | [18 empty] | Click + to left for additional rows
32
33
34
35
36
37
38
39
40
41
42
43
44
45
46
47
48
49
50
51 | [18 empty] | Click + to left for additional rows
52
53
54
55
56
57
58
59
60
61
62
63
64
65
66
67
68
69
70
71 | [18 empty] | Click + to left for additional rows
72
73
74
75
76
77
78
79
80
81
82
83
84
85
86
87
88
89
90
91 | [18 empty] | Click + to left for additional rows
92
93
94
95
96
97
98
99
100
101
102
103
104
105
106
107
108
109
110
| Total Annual Lab and Medical Water Use ¦ Water Use Savings (unit) | [11 empty] | 0 | 0 | 0 | 0 | 0 | 0%
STEP 6: HVAC WATER USE BASELINE AND DESIGN MODEL
Click + to the left to add additional rows. Click - to the left to collapse (content will be saved).
| Project Equipment Information |  |  |  | Water Consumption
- | Appliance ID (Optional) | Quantity (Optional) | Water Use Type |  | Annual Water Use Baseline (unit) | Annual Water Use Design w/o Alt. Water (unit) | Annual Alternative Water Use (unit) | Annual Water Use Design (unit) | Annual Water Use Savings (unit) | AnnualWater Use Savings (%)
(Optional)
1
2
3
4
5
6
7
8
9
10 | [10 empty] | Click + to left for additional rows
11
12
13
14
15
16
17
18
19
20
21
22
23
24
25
26
27
28
29
30
31 | [10 empty] | Click + to left for additional rows
32
33
34
35
36
37
38
39
40
41
42
43
44
45
46
47
48
49
50
51 | [10 empty] | Click + to left for additional rows
52
53
54
55
56
57
58
59
60
61
62
63
64
65
66
67
68
69
70
71 | [10 empty] | Click + to left for additional rows
72
73
74
75
76
77
78
79
80
81
82
83
84
85
86
87
88
89
90
91 | [10 empty] | Click + to left for additional rows
92
93
94
95
96
97
98
99
100
101
102
103
104
105
106
107
108
109
110
| Total Annual HVAC Water Use ¦ Water Use Savings (unit) |  |  |  | 0 | 0 | 0 | 0 | 0 | 0%
STEP 7: OTHER WATER USE BASELINE AND DESIGN MODEL
Click + to the left to add additional rows. Click - to the left to collapse (content will be saved).
| Project Equipment Information | [5 empty] | Baseline and Design Water Use Information | [5 empty] | Water Consumption
- | Appliance ID (Optional) | Quantity (Optional) | Water Use Type |  | Annual Days of Operation | Cycles per Day | Daily Usage Multiplier |  |  | Water Use Rate |  |  | Annual Water Use Baseline (unit) | Annual Water Use Design w/o Alt. Water (unit) | Annual Alternative Water Use (unit) | Annual Water Use Design (unit) | Annual Water Use Savings (unit) | AnnualWater Use Savings (%)
[7 empty] | Value | Unit |  | Equipment Baseline Water Use | Equipment Design Water Use | Unit
(Optional)
1
2
3
4
5
6
7
8
9
10 | [18 empty] | Click + to left for additional rows
11
12
13
14
15
16
17
18
19
20
21
22
23
24
25
26
27
28
29
30
31 | [18 empty] | Click + to left for additional rows
32
33
34
35
36
37
38
39
40
41
42
43
44
45
46
47
48
49
50
51 | [18 empty] | Click + to left for additional rows
52
53
54
55
56
57
58
59
60
61
62
63
64
65
66
67
68
69
70
71 | [18 empty] | Click + to left for additional rows
72
73
74
75
76
77
78
79
80
81
82
83
84
85
86
87
88
89
90
91 | [18 empty] | Click + to left for additional rows
92
93
94
95
96
97
98
99
100
101
102
103
104
105
106
107
108
109
110
| Total Annual Other Water Use ¦ Water Use Savings (unit) | [11 empty] | 0 | 0 | 0 | 0 | 0 | 0%
Note on K13: Note For fixtures and fittings, determine the baseline using a USGBC-approved calculator, as described in WEc2: Enhanced Water Efficiency, Option 2. Fixture and Fittings - Calculated Reduction. Additional potable water savings can be earned above the prerequisite level using alternative water sources. Projects must include the fixtures and fittings necessary to meet the occupants’ needs, whether they will be installed as part of the project’s scope of work or not. Include at a minimum all necessary restroom fixtures (toilets, urinals, and lavatories) to meet the project occupants’ needs, and showers when seeking LT Credit Transportation Demand Management.
Note on D14: Note Manual input. Must be a positive number. Value from LEED v5 Fixture and Fittings Water Use Calculator.
Note on E14: Note Manual input. Must be a positive number. Value from LEED v5 Fixture and Fittings Water Use Calculator.
Note on F14: Note Manual input. Must be a positive number. Value from LEED v5 Fixture and Fittings Water Use Calculator. Note that if no alternative water is used, this value will be the same as the field Total Annual Water Use Design (excluding alternative water use).
Note on H14: Note Positive number indicates savings. Negative number indicates increase from baseline.
Note on J14: Note Positive number indicates savings. Negative number indicates increase from baseline.
Note on K17: Note For outdoor water use, determine the baseline water consumption by calculating the project’s TIR, as outlined in WEc2: Enhanced Water Efficiency, Option 4. Outdoor Water Use, Path 2. Efficient Irrigation. Projects must include the water use necessary to meet the occupants’ needs, whether they will be installed as part of the project’s scope of work or not.
Note on D18: Note Manual input. Must be a positive number. Value from LEED v5 Outdoor Water Use Calculator.
Note on E18: Note Manual input. Must be a positive number. Value from LEED v5 Outdoor Water Use Calculator.
Note on F18: Note Manual input. Must be a positive number. Value from LEED v5 Outdoor Water Use Calculator. Note that if no alternative water is used, this value will be the same as the field Total Annual Water Use Design (excluding alternative water use).
Note on H18: Note Positive number indicates savings. Negative number indicates increase from baseline.
Note on J18: Note Positive number indicates savings. Negative number indicates increase from baseline.
Note on G25: Note Projects must include equipment necessary to meet the occupants’ needs, whether they will be installed as part of the project’s scope of work or not.
Note on B26: Note Manual input.
Note on C26: Note Manual input. Must be a positive number.
Note on D26: Note Dropdown input. If Other, include water use in a narrative.
Note on F26: Note Manual input. Must be a positive number.
Note on G26: Note Manual input. Must be a positive number.
Note on O26: Note Calculation. Quantity x Annual Days of Operation x Cycles per Day x Daily Usage Multiplier x Equiment Baseline Water Use
Note on P26: Note Calculation. Quantity x Annual Days of Operation x Cycles per Day x Daily Usage Multiplier x Equiment Design Water Use
Note on Q26: Note Manual input. Must be a positive number. Cannot be greater than Annual Water Use Design. Total value of annual alternative water used for all equipment. If more than one equipment is included in Quantity, include value used for all quanity of equipment.
Note on R26: Note Calculation. Annual Water Use Design without Alternative Water - Annual Alternative Water Use
Note on S26: Note Calculation. Positive number indicates savings, negative number indicates increase form baseline. Annual Water Use Baseline - Annual Water Use Design
Note on T26: Note Calculation. Positive number indicates savings, negative number indicates increase form baseline. Annual Water Use Savings / Annual Water Use Baseline
Note on H27: Note Manual input. Must be a positive number. Input value based on the Daily Usage Multiplier Unit.
Note on I27: Note Per equipment value. Automatic input.
Note on K27: Note Per equipment value. Manual input. Must be a positive number. Value of selected Water Use Rate Unit for equipment (i.e. if Unit is L/cycle and baseline equipment is 80 L/cycle, input 80).
Note on L27: Note Per equipment value. Manual input. Must be a positive number. Value of selected Water Use Rate Unit for equipment (i.e. if Unit is L/cycle and installed equipment is 40 L/cycle, input 40).
Note on M27: Note Per equipment value. Automatic input.
Note on G146: Note Projects must include equipment necessary to meet the occupants’ needs, whether they will be installed as part of the project’s scope of work or not.
Note on B147: Note Manual input.
Note on C147: Note Manual input. Must be a positive number.
Note on D147: Note Dropdown input. If Other, include water use in a narrative.
Note on F147: Note Manual input. Must be a positive number.
Note on G147: Note Manual input. Must be a positive number.
Note on O147: Note Calculation. Quantity x Annual Days of Operation x Cycles per Day x Daily Usage Multiplier x Equiment Baseline Water Use
Note on P147: Note Calculation. Quantity x Annual Days of Operation x Cycles per Day x Daily Usage Multiplier x Equiment Design Water Use
Note on Q147: Note Manual input. Must be a positive number. Cannot be greater than Annual Water Use Design. Total value of annual alternative water used for all equipment. If more than one equipment is included in Quantity, include value used for all quanity of equipment.
Note on R147: Note Calculation. Annual Water Use Design without Alternative Water - Annual Alternative Water Use
Note on S147: Note Calculation. Positive number indicates savings, negative number indicates increase form baseline. Annual Water Use Baseline - Annual Water Use Design
Note on T147: Note Calculation. Positive number indicates savings, negative number indicates increase form baseline. Annual Water Use Savings / Annual Water Use Baseline
Note on H148: Note Manual input. Must be a positive number. Input value based on the Daily Usage Multiplier Unit.
Note on I148: Note Per equipment value. Automatic input.
Note on K148: Note Per equipment value. Manual input. Must be a positive number. Value of selected Water Use Rate Unit for equipment (i.e. if Unit is gal/rack and baseline equipment is 1.2 gal/rack, input 1.2).
Note on L148: Note Per equipment value. Manual input. Must be a positive number. Value of selected Water Use Rate Unit for equipment (i.e. if Unit is gal/rack and installed equipment is 0.5 gal/rack, input 0.5).
Note on M148: Note Per equipment value. Automatic input.
Note on G267: Note Projects must include equipment necessary to meet the occupants’ needs, whether they will be installed as part of the project’s scope of work or not.
Note on B268: Note Manual input.
Note on C268: Note Manual input. Must be a positive number.
Note on D268: Note Dropdown input. If Other, include water use in a narrative.
Note on F268: Note Manual input. Must be a positive number.
Note on G268: Note Manual input. Must be a positive number.
Note on O268: Note Calculation. Quantity x Annual Days of Operation x Cycles per Day x Daily Usage Multiplier x Equiment Baseline Water Use
Note on P268: Note Calculation. Quantity x Annual Days of Operation x Cycles per Day x Daily Usage Multiplier x Equiment Design Water Use
Note on Q268: Note Manual input. Must be a positive number. Cannot be greater than Annual Water Use Design. Total value of annual alternative water used for all equipment. If more than one equipment is included in Quantity, include value used for all quanity of equipment.
Note on R268: Note Calculation. Annual Water Use Design without Alternative Water - Annual Alternative Water Use
Note on S268: Note Calculation. Positive number indicates savings, negative number indicates increase form baseline. Annual Water Use Baseline - Annual Water Use Design
Note on T268: Note Calculation. Positive number indicates savings, negative number indicates increase form baseline. Annual Water Use Savings / Annual Water Use Baseline
Note on H269: Note Manual input. Must be a positive number. Input value based on the Daily Usage Multiplier Unit.
Note on I269: Note Per equipment value. Automatic input.
Note on K269: Note Per equipment value. Manual input. Must be a positive number. Value of selected Water Use Rate Unit for equipment (i.e. if Unit is L/DIN Tray and baseline equipment is 1.5 L/DIN Tray, input 1.5).
Note on L269: Note Per equipment value. Manual input. Must be a positive number. Value of selected Water Use Rate Unit for equipment (i.e. if Unit is L/DIN Tray and baseline equipment is 1.3 L/DIN Tray, input 1.3).
Note on M269: Note Per equipment value. Automatic input.
Note on E388: Note Projects must include equipment necessary to meet the occupants’ needs, whether they will be installed as part of the project’s scope of work or not.
Note on B389: Note Manual input.
Note on C389: Note Manual input. Must be a positive number.
Note on D389: Note Dropdown input. If Other, include water use in a narrative.
Note on F389: Note Manual input. Must be a positive number. Input all HVAC water consumption, including cooling towers, evaporative condensers, evaporative coolers, boilers, humidification, etc. Total value of annual water use baseline for all equipment. If more than one equipment is included in Quantity, include value used for all quanity of equipment.
Note on G389: Note Manual input. Must be a positive number. Input all HVAC water consumption, including cooling towers, evaporative condensers, evaporative coolers, boilers, humidification, etc. Total value of annual water use for all equipment in the design. If more than one equipment is included in Quantity, include value used for all quanity of equipment.
Note on H389: Note Manual input. Must be a positive number. Cannot be greater than Annual Water Use Design. Total value of annual alternative water used for all equipment. If more than one equipment is included in Quantity, include value used for all quanity of equipment.
Note on I389: Note Calculation. Annual Water Use Design without Alternative Water - Annual Alternative Water Use
Note on J389: Note Calculation. Positive number indicates savings, negative number indicates increase form baseline. Annual Water Use Baseline - Annual Water Use Design
Note on K389: Note Calculation. Positive number indicates savings, negative number indicates increase form baseline. Annual Water Use Savings / Annual Water Use Baseline
Note on G509: Note Projects must include equipment necessary to meet the occupants’ needs, whether they will be installed as part of the project’s scope of work or not.
Note on B510: Note Manual input.
Note on C510: Note Manual input. Must be a positive number.
Note on D510: Note Manual input. Examples of Other Water Use include Drinking fountains, Janitorial sinks, Ornamental water features, Spas, Swimming pools, Discharge water temperature tempering, Manufacturing water consumption, Vehicle washing, etc.
Note on F510: Note Manual input. Must be a positive number.
Note on G510: Note Manual input. Must be a positive number.
Note on O510: Note Calculation. Quantity x Annual Days of Operation x Cycles per Day x Daily Usage Multiplier x Equiment Baseline Water Use
Note on P510: Note Calculation. Quantity x Annual Days of Operation x Cycles per Day x Daily Usage Multiplier x Equiment Design Water Use
Note on Q510: Note Manual input. Must be a positive number. Cannot be greater than Annual Water Use Design. Total value of annual alternative water used for all equipment. If more than one equipment is included in Quantity, include value used for all quanity of equipment.
Note on R510: Note Calculation. Annual Water Use Design without Alternative Water - Annual Alternative Water Use
Note on S510: Note Calculation. Positive number indicates savings, negative number indicates increase form baseline. Annual Water Use Baseline - Annual Water Use Design
Note on T510: Note Calculation. Positive number indicates savings, negative number indicates increase form baseline. Annual Water Use Savings / Annual Water Use Baseline
Note on H511: Note Manual input. Must be a positive number. Input value based on the Daily Usage Multiplier Unit.
Note on I511: Note Per equipment value. Dropdown selection.
Note on K511: Note Per equipment value. Manual input. Must be a positive number. Value of selected Water Use Rate Unit for equipment (i.e. if Unit is 100 gal/unit, input 100).
Note on L511: Note Per equipment value. Manual input. Must be a positive number. Value of selected Water Use Rate Unit for equipment (i.e. if Unit is 70 gal/unit, input 70).
Note on M511: Note Per equipment value. Automatic input.

## Logic (hidden)
LEED v5 Whole Project Water Use Calculator LEED for Building Design and Construction ¦ Interior Design and Construction Logic
LOGIC 1 GENERAL INFORMATION
Project Type
Unit of Measurement
LOGIC 2 BASELINE AND DESIGN MODELS FROM OTHER CALCULATORS
Fixtures and Fittings Water Use
| Unit |  | Total Annual Water Use Baseline | Total Annual Alternative Water Use (Optional) | Total Annual Water Use Design (including alternative water) |  | Total Annual Savings |  | Total Annual Savings %
|  |  | 0 | 0 | 0 |  | 0 |  | 0%
Outdoor Water Use (BD+C only)
| Unit |  | Total Annual Water Use Baseline | Total Annual Alternative Water Use (Optional) | Total Annual Water Use Design (including alternative water) |  | Total Annual Savings |  | Total Annual Savings %
|  |  | 0 | 0 | 0 |  | 0 |  | 0%
LOGIC 3 APPLIANCE WATER USE BASELINE AND DESIGN MODEL
Click + to the left to add additional rows. Click - to the left to collapse (content will be saved).
| Project Equipment Information | [5 empty] | Baseline and Design Water Use Information | [5 empty] | Water Consumption
- | Appliance ID (Optional) | Quantity (Optional) | Water Use Type |  | Annual Days of Operation | Cycles per Day | Daily Usage Multiplier |  |  | Water Use Rate |  |  | Annual Water Use Baseline (unit) | Annual Water Use Design w/o Alt. Water (unit) | Annual Alternative Water Use (unit) | Annual Water Use Design (unit) | Annual Water Use Savings (unit) | AnnualWater Use Savings (%)
[7 empty] | Value | Unit |  | Equipment Baseline Water Use | Equipment Design Water Use | Unit
(Optional)
1
2
3
4
5
6
7
8
9
10 | [18 empty] | Click + to left for additional rows
11
12
13
14
15
16
17
18
19
20
21
22
23
24
25
26
27
28
29
30
31 | [18 empty] | Click + to left for additional rows
32
33
34
35
36
37
38
39
40
41
42
43
44
45
46
47
48
49
50
51 | [18 empty] | Click + to left for additional rows
52
53
54
55
56
57
58
59
60
61
62
63
64
65
66
67
68
69
70
71 | [18 empty] | Click + to left for additional rows
72
73
74
75
76
77
78
79
80
81
82
83
84
85
86
87
88
89
90
91 | [18 empty] | Click + to left for additional rows
92
93
94
95
96
97
98
99
100
101
102
103
104
105
106
107
108
109
110
| Total Annual Appliance Water Use ¦ Water Use Savings (unit) | [11 empty] | 0 | 0 | 0 | 0 | 0 | 0%
LOGIC 4 KITCHEN EQUIPMENT WATER USE BASELINE AND DESIGN MODEL
Click + to the left to add additional rows. Click - to the left to collapse (content will be saved).
| Project Equipment Information | [5 empty] | Baseline and Design Water Use Information | [5 empty] | Water Consumption
- | Appliance ID (Optional) | Quantity (Optional) | Water Use Type |  | Annual Days of Operation | Cycles per Day | Daily Usage Multiplier |  |  | Water Use Rate |  |  | Annual Water Use Baseline (unit) | Annual Water Use Design w/o Alt. Water (unit) | Annual Alternative Water Use (unit) | Annual Water Use Design (unit) | Annual Water Use Savings (unit) | AnnualWater Use Savings (%)
[7 empty] | Value | Unit |  | Equipment Baseline Water Use | Equipment Design Water Use | Unit
(Optional)
1
2
3
4
5
6
7
8
9
10 | [18 empty] | Click + to left for additional rows
11
12
13
14
15
16
17
18
19
20
21
22
23
24
25
26
27
28
29
30
31 | [18 empty] | Click + to left for additional rows
32
33
34
35
36
37
38
39
40
41
42
43
44
45
46
47
48
49
50
51 | [18 empty] | Click + to left for additional rows
52
53
54
55
56
57
58
59
60
61
62
63
64
65
66
67
68
69
70
71 | [18 empty] | Click + to left for additional rows
72
73
74
75
76
77
78
79
80
81
82
83
84
85
86
87
88
89
90
91 | [18 empty] | Click + to left for additional rows
92
93
94
95
96
97
98
99
100
101
102
103
104
105
106
107
108
109
110
| Total Annual Kitchen Water Use ¦ Water Use Savings (unit) | [11 empty] | 0 | 0 | 0 | 0 | 0 | 0%
LOGIC 5 LAB AND MEDICAL EQUIPMENT WATER USE BASELINE AND DESIGN MODEL
Click + to the left to add additional rows. Click - to the left to collapse (content will be saved).
| Project Equipment Information | [5 empty] | Baseline and Design Water Use Information | [5 empty] | Water Consumption
- | Appliance ID (Optional) | Quantity (Optional) | Water Use Type |  | Annual Days of Operation | Cycles per Day | Daily Usage Multiplier |  |  | Water Use Rate |  |  | Annual Water Use Baseline (unit) | Annual Water Use Design w/o Alt. Water (unit) | Annual Alternative Water Use (unit) | Annual Water Use Design (unit) | Annual Water Use Savings (unit) | AnnualWater Use Savings (%)
[7 empty] | Value | Unit |  | Equipment Baseline Water Use | Equipment Design Water Use | Unit
(Optional)
1
2
3
4
5
6
7
8
9
10 | [18 empty] | Click + to left for additional rows
11
12
13
14
15
16
17
18
19
20
21
22
23
24
25
26
27
28
29
30
31 | [18 empty] | Click + to left for additional rows
32
33
34
35
36
37
38
39
40
41
42
43
44
45
46
47
48
49
50
51 | [18 empty] | Click + to left for additional rows
52
53
54
55
56
57
58
59
60
61
62
63
64
65
66
67
68
69
70
71 | [18 empty] | Click + to left for additional rows
72
73
74
75
76
77
78
79
80
81
82
83
84
85
86
87
88
89
90
91 | [18 empty] | Click + to left for additional rows
92
93
94
95
96
97
98
99
100
101
102
103
104
105
106
107
108
109
110
| Total Annual Lab and Medical Water Use ¦ Water Use Savings (unit) | [11 empty] | 0 | 0 | 0 | 0 | 0 | 0%
LOGIC 6 HVAC WATER USE BASELINE AND DESIGN MODEL
Click + to the left to add additional rows. Click - to the left to collapse (content will be saved).
| Project Equipment Information |  |  |  | Water Consumption
- | Appliance ID (Optional) | Quantity (Optional) | Water Use Type |  | Annual Water Use Baseline (unit) | Annual Water Use Design w/o Alt. Water (unit) | Annual Alternative Water Use (unit) | Annual Water Use Design (unit) | Annual Water Use Savings (unit) | AnnualWater Use Savings (%)
(Optional)
1
2
3
4
5
6
7
8
9
10 | [10 empty] | Click + to left for additional rows
11
12
13
14
15
16
17
18
19
20
21
22
23
24
25
26
27
28
29
30
31 | [10 empty] | Click + to left for additional rows
32
33
34
35
36
37
38
39
40
41
42
43
44
45
46
47
48
49
50
51 | [10 empty] | Click + to left for additional rows
52
53
54
55
56
57
58
59
60
61
62
63
64
65
66
67
68
69
70
71 | [10 empty] | Click + to left for additional rows
72
73
74
75
76
77
78
79
80
81
82
83
84
85
86
87
88
89
90
91 | [10 empty] | Click + to left for additional rows
92
93
94
95
96
97
98
99
100
101
102
103
104
105
106
107
108
109
110
| Total Annual HVAC Water Use ¦ Water Use Savings (unit) |  |  |  | 0 | 0 | 0 | 0 | 0 | 0%
LOGIC 7 OTHER WATER USE BASELINE AND DESIGN MODEL
Click + to the left to add additional rows. Click - to the left to collapse (content will be saved).
| Project Equipment Information | [5 empty] | Baseline and Design Water Use Information | [5 empty] | Water Consumption
- | Appliance ID (Optional) | Quantity (Optional) | Water Use Type |  | Annual Days of Operation | Cycles per Day | Daily Usage Multiplier |  |  | Water Use Rate |  |  | Annual Water Use Baseline (unit) | Annual Water Use Design w/o Alt. Water (unit) | Annual Alternative Water Use (unit) | Annual Water Use Design (unit) | Annual Water Use Savings (unit) | AnnualWater Use Savings (%)
[7 empty] | Value | Unit |  | Equipment Baseline Water Use | Equipment Design Water Use | Unit
(Optional)
1
2
3
4
5
6
7
8
9
10 | [18 empty] | Click + to left for additional rows
11
12
13
14
15
16
17
18
19
20
21
22
23
24
25
26
27
28
29
30
31 | [18 empty] | Click + to left for additional rows
32
33
34
35
36
37
38
39
40
41
42
43
44
45
46
47
48
49
50
51 | [18 empty] | Click + to left for additional rows
52
53
54
55
56
57
58
59
60
61
62
63
64
65
66
67
68
69
70
71 | [18 empty] | Click + to left for additional rows
72
73
74
75
76
77
78
79
80
81
82
83
84
85
86
87
88
89
90
91 | [18 empty] | Click + to left for additional rows
92
93
94
95
96
97
98
99
100
101
102
103
104
105
106
107
108
109
110
| Total Annual Other Water Use ¦ Water Use Savings (unit) | [11 empty] | 0 | 0 | 0 | 0 | 0 | 0%
LOGIC 8 BASELINE AND DESIGN SUMMARY
| Water Use Category |  | Total Water Use Baseline (unit) | Total Water Use Design (unit) | Total Alternative Water (unit) |  | Total Annual Water Use Savings (unit) |  | Annual Savings %
| Fixtures and Fittings |  | 0 | 0 | 0 |  | 0 |  | 0%
| Outdoor |  | 0 | 0 | 0 |  | 0 |  | 0%
| Appliance |  | 0 | 0 | 0 |  | 0 |  | 0%
| Kitchen Equipment |  | 0 | 0 | 0 |  | 0 |  | 0%
| Lab Medical Equipment |  | 0 | 0 | 0 |  | 0 |  | 0%
| HVAC |  | 0 | 0 | 0 |  | 0 |  | 0%
| Other |  | 0 | 0 | 0 |  | 0 |  | 0%
| Total |  | 0 | 0 | 0 |  | 0 |  | 0%
| Alternative Water Supply |  |  |  | No

## Database (hidden)
LEED v5 Whole Project Water Use Calculator LEED for Building Design and Construction ¦ Interior Design and Construction Database
GENERAL INFORMATION
Project Type | Options |  | Select
BD+C New Construction (NC)
BD+C Core and Shell (CS)
ID+C
Unit systems | Options |  | Select | Amount | Amount
|  |  | IP Units | gal/year | gals
|  |  | SI Units | l/year | liters
Alternative Water | Options |  | Select
No
Yes
Process Water | Options |  | Select
No
Yes
BASELINE CALCULATIONS
Water Uses | Water Use Types |  | Daily Usage Multiplier IP | Daily Usage Multiplier SI | Water Use Rate IP | Water Use Rate SI
data_waterusesapp | data_waterusetypesapp |  | data_dumipapp | data_dumsiapp | data_wuripapp | data_wursiapp
Appliance | Commercial clothes washers |  | equipment cubic feet | equipment cubic meters | gal/cf per cycle | gal/m3 per cycle
Appliance | Residential clothes washers |  | equipment cubic feet | equipment cubic meters | gal/cf per cycle | gal/m3 per cycle
Appliance | Ice machine |  | lbs ice per cycle | lbs ice per cycle | gal/100 lbs ice | L/100 kgs ice
Appliance | Prerinse spray valves |  | minutes of use | minutes of use | gpm | lpm
Appliance | Other |  | include in narrative | include in narrative | include in narrative | include in narrative
data_wateruseskitch | data_waterusetypeskitch |  | data_dumipkitch | data_dumsikitch | data_wuripkitch | data_wursikitch
Kitchen Equipment | Dishwasher Undercounter |  | no. racks in dishwasher | no. racks in dishwasher | gal/rack | L/rack
Kitchen Equipment | Dishwasher Single tank, stationary, door |  | no. racks in dishwasher | no. racks in dishwasher | gal/rack | L/rack
Kitchen Equipment | Dishwasher Single tank, conveyor |  | no. racks in dishwasher | no. racks in dishwasher | gal/rack | L/rack
Kitchen Equipment | Dishwasher Multiple tank, conveyor |  | no. racks in dishwasher | no. racks in dishwasher | gal/rack | L/rack
Kitchen Equipment | Dishwasher Flight machine |  | hours per cycle | hours per cycle | gph | lph
Kitchen Equipment | Dishwasher Residential (standard + compact) |  | number of cycles | number of cycles | gal/cycle | L/cycle
Kitchen Equipment | Food steamer Boilerless/connectionless |  | no. pans x hours/cycle | no. pans x hours/cycle | gph/pan | lph/pan
Kitchen Equipment | Food steamer Steam generator |  | no. pans x hours/cycle | no. pans x hours/cycle | gph/pan | lph/pan
Kitchen Equipment | Combination oven Countertop or Stand |  | no. pans x hours/cycle | no. pans x hours/cycle | gph/pan | lph/pan
Kitchen Equipment | Combination oven Roll-in |  | no. pans x hours/cycle | no. pans x hours/cycle | gph/pan | lph/pan
Kitchen Equipment | Food waste disposer, Disposer/full load condition |  | minutes of use | minutes of use | gpm | lpm
Kitchen Equipment | Food waste disposer, Disposer/no-load condition |  | minutes of use | minutes of use | gpm | lpm
Kitchen Equipment | Food waste disposer, Scrap collector |  | minutes of use | minutes of use | gpm makeup water | lpm makeup water
Kitchen Equipment | Food waste disposer, Pulper |  | minutes of use | minutes of use | gpm makeup water | lpm makeup water
Kitchen Equipment | Food waste disposer, Strainer basket |  | minutes of use | minutes of use | gpm makeup water | lpm makeup water
Kitchen Equipment | Other |  | include in narrative | include in narrative | include in narrative | include in narrative
data_wateruseslabmed | data_waterusetypeslabmed |  | data_dumiplabmed | data_dumsilabmed | data_wuriplabmed | data_wursilabmed
Lab and Medical Equipment | Reverse-osmosis water purifier |  | minutes of use | minutes of use | gpm | lpm
Lab and Medical Equipment | Steam sterilizer 60 in/1,520 mm |  | U.S. trays | DIN trays | gal/U.S. tray | liters/DIN tray
Lab and Medical Equipment | Steam sterilizer 48 in/1,220 mm |  | U.S. trays | DIN trays | gal/U.S. tray | liters/DIN tray
Lab and Medical Equipment | Sterile process washer |  | U.S. trays | DIN trays | gal/U.S. tray | liters/DIN tray
Lab and Medical Equipment | X-ray processor, ≥150 mm in any dimension |  | minutes of use | minutes of use | gpm | lpm
Lab and Medical Equipment | Digital imager, all sizes |  | minutes of use | minutes of use | NA, no onsite water | NA, no onsite water
Lab and Medical Equipment | Other |  | include in narrative | include in narrative | include in narrative | include in narrative
data_wateruseshvac | data_waterusetypeshvac |  | NA | NA | NA | NA
HVAC | Cooling Tower Evaporation |  | NA | NA | NA | NA
HVAC | Cooling Tower Blow Down |  | NA | NA | NA | NA
HVAC | Evaporative Cooler |  | NA | NA | NA | NA
HVAC | Boiler |  | NA | NA | NA | NA
HVAC | Boiler Blowdown/Flush |  | NA | NA | NA | NA
HVAC | Steam Plant |  | NA | NA | NA | NA
HVAC | Refrigerant |  | NA | NA | NA | NA
HVAC | Humidification |  | NA | NA | NA | NA
HVAC | Other |  | NA | NA | NA | NA
data_waterusesother | data_waterusetypesother |  | data_dumipother | data_dumsiother | data_wuripother | data_wursiother
Other | manual input |  | minutes of use | minutes of use | gpm | lpm
Other | manual input |  | hours per cycle | hours per cycle | gph | lph
Other | manual input |  | number of cycles | number of cycles | gal/cycle | L/cycle
Other | manual input |  | unit | unit | gal/unit | L/unit
Other | manual input |  | other, include in narrative | other, include in narrative | other, include in narrative | other, include in narrative
POINTS FOR CREDIT
Percent Reduction |  | Dropdown
BD+C New Construction Percent Reduction |  | BD+C New Construction (NC)
BD+C Core and Shell Percent Reduction |  | BD+C Core and Shell (CS)
Interior Design + Construction Percent Reduction |  | ID+C
BD+C New Construction Percent Reduction |  | BD+C New Construction (NC)
Percent Reduction | Points | Alternative water
30% | 1 | 2
35% | 2 | 3
40% | 3 | 4
45% | 4 | 5
50% | 5 | 6
55% | 6 | 7
60% | 7 | 8
65% | 8 | EP
BD+C Core and Shell Percent Reduction |  | BD+C Core and Shell (CS)
Percent Reduction | Points | Alternative water
30% | 1 | 2
35% | 2 | 3
40% | 3 | 4
45% | 4 | 5
50% | 5 | 6
55% | 6 | 7
60% | 7 | –
Interior Design + Construction Percent Reduction |  | ID+C
Percent Reduction | Points | Alternative water
30% | 1 | 2
35% | 2 | 3
40% | 3 | 4
45% | 4 | 5
50% | 5 | 6
55% | 6 | 7
60% | 7 | 8
65% | 8 | 0
Project Type |  |  | Percent Reduction | Points | Alternative water
Percent Reduction |  |  | 30% | 1 | 2
Percent Reduction |  |  | 35% | 2 | 3
Percent Reduction |  |  | 40% | 3 | 4
Percent Reduction |  |  | 45% | 4 | 5
Percent Reduction |  |  | 50% | 5 | 6
Percent Reduction |  |  | 55% | 6 | 7
Percent Reduction |  |  | 60% | 7 | 8 (only NC + IDC)
Percent Reduction |  |  | 65% | 8 (only NC + IDC) | EP (only NC)
BD+C New Construction Percent Reduction |  |  | 30% | 1 | 2
BD+C New Construction Percent Reduction |  |  | 35% | 2 | 3
BD+C New Construction Percent Reduction |  |  | 40% | 3 | 4
BD+C New Construction Percent Reduction |  |  | 45% | 4 | 5
BD+C New Construction Percent Reduction |  |  | 50% | 5 | 6
BD+C New Construction Percent Reduction |  |  | 55% | 6 | 7
BD+C New Construction Percent Reduction |  |  | 60% | 7 | 8
BD+C New Construction Percent Reduction |  |  | 65% | 8 | 8 + EP
BD+C Core and Shell Percent Reduction |  |  | 30% | 1 | 2
BD+C Core and Shell Percent Reduction |  |  | 35% | 2 | 3
BD+C Core and Shell Percent Reduction |  |  | 40% | 3 | 4
BD+C Core and Shell Percent Reduction |  |  | 45% | 4 | 5
BD+C Core and Shell Percent Reduction |  |  | 50% | 5 | 6
BD+C Core and Shell Percent Reduction |  |  | 55% | 6 | 7
BD+C Core and Shell Percent Reduction |  |  | 60% | 7 | 7
BD+C Core and Shell Percent Reduction |  |  | 65% | 7 | 7
Interior Design + Construction Percent Reduction |  |  | 30% | 1 | 2
Interior Design + Construction Percent Reduction |  |  | 35% | 2 | 3
Interior Design + Construction Percent Reduction |  |  | 40% | 3 | 4
Interior Design + Construction Percent Reduction |  |  | 45% | 4 | 5
Interior Design + Construction Percent Reduction |  |  | 50% | 5 | 6
Interior Design + Construction Percent Reduction |  |  | 55% | 6 | 7
Interior Design + Construction Percent Reduction |  |  | 60% | 7 | 8
Interior Design + Construction Percent Reduction |  |  | 65% | 8 | 8
Note on C28: Note On premise, min capacity 2,400 lbs (10,886 kg) per 8-hour shift. Based on equal quantities of heavily, medium, and lightly soiled laundry.
Note on G39: Note From Energy Star website.
Note on H39: Note From Energy Star website.
Note on C45: Note 10-minute auto shutoff alternative to gpm/lpm.
Note on G51: Note From Energy Star website.
Note on H51: Note From Energy Star website.
Note on G55: Note From Energy Star website.
Note on H55: Note From Energy Star website.

## Summary
LEED v5 Whole Project Water Use Calculator LEED for Building Design and Construction ¦ Interior Design and Construction Summary
Project Type
PROJECT WATER USE BASELINE AND DESIGN
| Project Uses Alternative Water Sources |  | No
| Total Annual Water Use Baseline (unit/year) |  | 0
| Total Annual Alternative Water Use (unit/year) |  | 0
| Total Annual Water Use Design (including alternative water use) (unit/year) |  | 0
| Total Percent Reduction for WEc2: Enhanced Water Efficiency (includes alternative water) |  | 0%
Positive values indicate savings, negative values indicate increase from baseline
WHOLE PROJECT WATER USE CREDIT THRESDHOLDS
| Percent Reduction | Points | Alternative Water
| 30% | 1 | 2
| 35% | 2 | 3
| 40% | 3 | 4
| 45% | 4 | 5
| 50% | 5 | 6
| 55% | 6 | 7
| 60% | 7 | 8 (only NC + IDC)
| 65% | 8 (only NC + IDC) | EP (only NC)
| 100% | 8 (only NC + IDC) | EP (only NC)