## Internal Style Guide (hidden)
Internal Style Guide
TEMP LOCK PASSWORD |  | LEED
Workbook Structure |  | Inputs Tab: User input AND final summary values only, can have some automatic input cells IF important for user data, can have multiple inputs tabs if needed
Logic Tab: Calculations for values needed for LEED Performance, no user input, will be hidden from users
Database Tab: Constants, values for logic calculations, points, limit to static values no formulas where possible, will be hidden from users
Summary Tab: Points, values needed for LEED performance (see Reference Guide Documentation requirements for what needs to be included)
Note calculators must use Formula > Name Manager to name fields and cells that are used for calculations or pulled into other cells. Recommend developing full calculator structure and initial formulas before naming fields and updating formulas.
General Sheet Formating |  | Turn-off view gridlines
Columns to left and right of boarder to be Width of 3.5 (42 pxl)
Rows above and below boarder to be Height of 20 (34 pxl)
Sheet Background Fill |  | #F7F8F6; fill up to row 300, 600, or 900 as needed; fill up to column Z
Instructions + Summary Background Fill |  | #FFFFFF
Title Fill |  | IP | #952713
|  | LT | #B87400
|  | SS | #536426
|  | WE | #006570
|  | EA | #C75127
|  | MR | #7C4901
|  | EQ | #684659
|  | PR | #7E8AA2
Title Format |  | Use downloadable PNG logo w and maintain aspect ratio in all cases. Logo must never be more than 1 inch (72 pixels) wide.
Suggest standard header height of 90.0 (150 pxl) with an increase to 95.0 (160 pxl) prerequisite and credit combo.
Note naming convention (see below for example):
USGBC Calculator ¦¦ LEED for Building Operations and Maintenance [14 point font, bold] LEED v5 EAp4: Fundamental Refigerant Management [12 point font, bold] LEED v5 EAc3: Enhanced Refrigerant Management Performance [12 point font, bold] SHEET NAME (I.E. INPUTS, LOGIC, DATABASE, SUMMARY) [12 point font, bold]
Cell Outline |  | Automatic, Default Weight
Standard Row Width |  | 18.0 (30 pxls)
Text Alignment | Subheadings | Center justified, Vertical Center
| Text | Left justified, Vertical Center
| Numbers | Right justified, Vertical Center
Number Formatting | 1000 | CONFIRM WHICH DATA USES THIS FORMAT
| 1.1 | CONFIRM WHICH DATA USES THIS FORMAT
| 1.1% | CONFIRM WHICH DATA USES THIS FORMAT
Font | Headings | Arial 11 Bold UPPERCASE
| Subheading | Arial 10 Bold
| Text | Arial 10
|  | HEADING | FILL HEX #353434, TEXT HEX # F7F8F6
|  | Subheading | FILL FOR SUBHEADING CELLS HEX #B6B7B8 CENTER ALL HEADERS
|  | Manual input | FILL FOR USER INPUT CELLS HEX #000000
|  | Auto input | FILL FOR AUTOMATIC CELLS HEX #F2F2F2
|  | Calculation | FILL FOR AUTOMATIC CELLS HEX #D9D9D9 Database and logic only
STRONG DIAGONALS HEX #D9D9D9 FOR CONDITIONAL CELLS
Supplemental instructions
Formulas |  | Use Formulas > Name Manager to name arrays and cells where possible

## Instructions
LEED v5 Electrification Calculator LEED for Building Design and Construction ¦ Interior Design and Construction Instructions
CREDIT INSTRUCTIONS
EAc1: Electrification
This credit rewards decarbonization achieved through electrifying building systems traditionally fueled with on-site combustion, including space heating, service water heating, cooking, and other process equipment. All space heating systems must operate without on-site combustion, except in low-temperature operating mode at or below 20°F (-6.5 °C).
Option 1. No On-site Combustion - (5 points): Collect and populate the heating equipment table with all service hot water and space heating equipment. Maximum points are available to projects that fully electrify all these building systems with heat pumps, heat recovery chillers, or solar hot water heaters.
|  |  | ▪ | Future Equipment (Core and Shell): Assess the weighted-average COP based on the total capacity required to meet project loads, regardless of whether the project scope installs the equipment. Use a COP of 1.0 for future heating or service water heating capacity that is not in the project scope.
OR
Option 2. No On-site Combustion Except at Low Temperatures (1-4 points): Calculate space heating and service water heating equipment paths separately
|  |  | ▪ | Path 1 - Design space heating to be capable of operating without on-site combustion except in low temperatures. Applicable for projects in climate zones 3 and above. Credit achievement is automatic for projects that neither install space heating equipment in the project scope nor require space heating for occupant thermal comfort.
|  |  | ▪ | Path 2 - Design service water heating to be capable of operating without on-site combustion except at low temperatures. Applicable for projects with a total service water heating capacity exceeding 34,000 Btu/hr (10 kW). For New Construction, this refers to the installed capacity. For Core and Shell, this refers to the total capacity necessary to meet project loads, regardless of whether the equipment is in the project scope
|  |  | ▪ | Future Equipment (Core and Shell): Assess the weighted-average COP based on the total capacity required to meet project loads, regardless of whether the project scope installs the equipment. Use a COP of 1.0 for future heating or service water heating capacity that is not in the project scope.
Note on District Energy System(s) (DES): If the project has thermal energy from a District Energy System (DES), either refer to DES compliance paths in the Project Priorities Library or demonstrate that the DES complies with the following credit requirements at the district facility:
|  |  | ▪ | New Construction Option 1, No On-site Combustion. (Core and Shell Option 1, Path 1): No on-site combustion may be used in the district energy facility to generate heating, cooling, or electricity supplied to the project. Average district heating efficiency must be at least 1.8 COP.
|  |  | ▪ | New Construction Option 2, No On-Site Combustion Except at Low Temperatures.(Core and Shell Option 1, Path 1): If district heating supplies any of the project’s space heat (New Construction Path 1 or Core and Shell Case 1), service water heating (New Construction Path 2 or Core and Shell Case 2), the district heating facility must be capable of generating the entire required district heating capacity without using on-site combustion above 20°F (-6.5 °C). Average district heating efficiency must be at least 1.8 COP for New Construction Paths 1 and 2 (Core and Shell Cases 1 and 2).
Option 03 No On-site Combustion, Limited Scope (ID+C only): Collect and populate the heating equipment table with service hot water and space heating equipment within the scope of work.
NOTES:
|  |  | ▪ | Optional Equipment Exclusions:
1 - Space heating equipment in climate zones 0–2. This equipment is not required because electric resistance heating contributes much less to peak grid load in hot climates than in cooler climates. Refer to ASHRAE Standard 169, Climatic Data for Building Design Standards to determine the project’s climate zone.
2 - Supplemental heating equipment designed only for operation at low temperatures
3 - Service hot water systems in nonresidential spaces complying with the point-of-use water heater criteria in ASHRAE 90.1-2022, Section 11.5.2.3.3 W05, without exceptions. Electric point-of-use water heaters are often more appropriate than centralized heat pump equipment and negligibly increase peak electric demand for non-residential projects with low service water heating demand distributed throughout the building. Therefore, teams may exclude point-of-use water heaters in non-residential spaces from the COP determination if they comply with ASHRAE 90.1-2022, 11.5.2.3.3, W05 without exception.
4 - Non-residential service water heating equipment that does not comply with the ASHRAE 90.1-2022 11.5.2.3.3 criteria must be included in determining the weighted average COP. For example, storage water heaters supplying showers or commercial kitchen operations.
5 - Service water heating equipment for projects with a total service water heating capacity of less than 34,000 Btu/h (10 kW). For New Construction, this refers to the installed capacity. For Core and Shell, this refers to the total capacity necessary to meet project loads, regardless of whether the equipment is in the project scope.
|  |  | ▪ | COP determination - Reference ASHRAE 90.1, Section 6.8 Tables to identify applicable rated conditions. For equipment with efficiency ratings using HSPF, AFUE, or any rating other than COP or COPH, convert these ratings to COP using Table 2 before calculating the weighted average COP.
|  |  | ▪ | Load Determination - For Core and Shell Option 02 Paths 1 and 2, assess compliance based on the total capacity necessary to meet project loads.
|  |  | ▪ | For Core and Shell and New Construction, include any future equipment necessary for project loads. Unless specifically indicated through documentation or required by code, the future equipment necessary to meet project loads is assumed to have a COP of 1.
|  |  | ▪ | For ID+C - Indicate if the project is a new construction or a renovation. If the project is the latter, the weighted average COP only needs to meet 1.2 to be compliant (instead of 1.8).
INPUT INSTRUCTIONS
User input cell formatting.
Automatic input cell formatting.
INPUTS BUILDING SYSTEMS
All input cells are required unless otherwise noted.
| 1 | Input General Information for the project, including Project Type and Unit system used for area documentation.
|  |  | ▪ | Project Type: Indicate the project type, which determines the thresholds for COP determination.
|  |  | ▪ | Units: (IP/SI) for capacity calculations.
|  |  | ▪ | District Energy System(s) (DES): Whether DES are present and comply with the criteria in the credit language. Choose appropriate condition corresponding to credit options.
| 2 | Fill in the Heating Equipment Table for Method 1 (Streamlined Weighted Average COP Determination)
Core and Shell: Future equipment required to meet project loads must be included, and unless provided documentation indicates otherwise, must be given a COP of 1. Reference the Credit Instructions to understand what other equipment must be included and may be excluded. Interior Design and Construction: For Options 1 and 2, include all equipment serving the project. For Option 3, include only equipment within the project scope of work.
▪Equipment ID: A unique name for each space heating or service hot water heating equipment
▪Capacity: The capacity of the equipment in kW or btu/h
▪Equipment Quantity (optional field): A multiplier for the equipment listed. If left blank the assumed value is 1.
▪Category (optional): Whether the equipment is for Service Hot Water or Space Heating. This is only required for those pursuing Option 2
▪Is equipment part of DES (optional): Is the equipment part of a DES? The default is no.
▪Heat Pump, Heat Recovery Chiller, Solar Heating: Is the equipment one of the qualifying types of equipment listed (yes/no)?
| 2 | Fill in the Rated Capacities Table for Method 3 Rated Capacities
Core and Shell: Future equipment required to meet project loads must be included, and unless provided documentation indicates otherwise, must be given a COP of 1. Reference the Credit Instructions to understand what other equipment must be included and may be excluded. Interior Design and Construction: For Options 1 and 2, include all equipment serving the project. For Option 3, include only equipment within the project scope of work.
▪Equipment ID: A unique name for each space heating or service hot water heating equipment
▪Capacity: The capacity of the equipment in kW or btu/h
▪Equipment Quantity (optional field): A multiplier for the equipment listed. If left blank the assumed value is 1.
▪Category (optional): Whether the equipment is for Service Hot Water or Space Heating. This is only required for those pursuing Option 2.
▪Solar Hot Water Fraction: What fraction of the service water heating system is provided by solar thermal energy (if applicable)? This value may be used instead of COP to evaluate performance.
▪Is equipment part of DES (optional): Is the equipment part of a DES? The default is no.
▪Rated Efficiency (COP) (Optional): The efficiency value for each piece of equipment if already expressed in COP. Filling in this value will override calculated COP.
Fill out only if the efficiency rating is in a metric other than COP:
▪Heating Equipment Type (Optional): The equipment primary type.
▪Heating Equipment Subtype (Optional): The equipment subtype.
▪Heating Efficiency Rating (Optional): The efficiency metric corresponding to the rated efficiency value
▪Rated Efficiency (Optional): The efficiency value for each piece of equipment
*The heating equipment type, subtype, and efficiency rating type are all dependent on one another. Therefore, if you change the equipment type or subtype, you may need to update the efficiency rating type as well. The tool will indicate in the COP column if the subtype or efficiency rating type needs to be updated, and the relevant cell text will be highlighted in red.
V01
Copyright © 2025
U.S. Green Building Council
All Rights Reserved
Last Updated: 10/31/2025

## Input Building Systems
LEED v5 Electrification Calculator LEED for Building Design and Construction ¦ Interior Design and Construction Inputs
STEP 1: General Information
Project Type |  |  |  | BD+C: New Construction (NC)
Units |  |  |  | IP
Project relies on a District Energy System (DES) to generate heating, service water heating, cooling, electricity, or process energy supplied to the project. |  |  |  | No
Step 2: (Method 1) Streamlined Weighted Average COP Determination
Streamlined Weighted Average COP Calculator
Equipment ID | Capacity (Btu/h) | Equipment Quantity (Optional - Default is 1) | Category (Option 2 only) | Is equip part of DES? (Default is No) | Heat pump, heat recovery chiller, or solar hot water heater?
Corridor Heating | 48000 | 2 | Service Water Heating | Yes | Yes
unit heaters | 90000 | 4 | Space Heating | No | No
Process HW | 120000 | 1 | Space Heating | Yes
Click+ to left for additional rows
Click+ to left for additional rows
Click+ to left for additional rows
Click+ to left for additional rows
Click+ to left for additional rows
Click+ to left for additional rows
Click+ to left for additional rows
Click+ to left for additional rows
Click+ to left for additional rows
Click+ to left for additional rows
Click+ to left for additional rows
Click+ to left for additional rows
Click+ to left for additional rows
Click+ to left for additional rows
Click+ to left for additional rows
Click+ to left for additional rows
Click+ to left for additional rows
Click+ to left for additional rows
Click+ to left for additional rows
Click+ to left for additional rows
Click+ to left for additional rows
Click+ to left for additional rows
Click+ to left for additional rows
Click+ to left for additional rows
Click+ to left for additional rows
Click+ to left for additional rows
Click+ to left for additional rows
Click+ to left for additional rows
Click+ to left for additional rows
Click+ to left for additional rows
Click+ to left for additional rows
Click+ to left for additional rows
Click+ to left for additional rows
Click+ to left for additional rows
Click+ to left for additional rows
Click+ to left for additional rows
Click+ to left for additional rows
Click+ to left for additional rows
Click+ to left for additional rows
Click+ to left for additional rows
Click+ to left for additional rows
Click+ to left for additional rows
Click+ to left for additional rows
Click+ to left for additional rows
Click+ to left for additional rows
Click+ to left for additional rows
Click+ to left for additional rows
Click+ to left for additional rows
Click+ to left for additional rows
Click+ to left for additional rows
Click+ to left for additional rows
Click+ to left for additional rows
Click+ to left for additional rows
Click+ to left for additional rows
Click+ to left for additional rows
Click+ to left for additional rows
Click+ to left for additional rows
Click+ to left for additional rows
Click+ to left for additional rows
Click+ to left for additional rows
Click+ to left for additional rows
Click+ to left for additional rows
Click+ to left for additional rows
Click+ to left for additional rows
Click+ to left for additional rows
Click+ to left for additional rows
Click+ to left for additional rows
Click+ to left for additional rows
Click+ to left for additional rows
Click+ to left for additional rows
Click+ to left for additional rows
Click+ to left for additional rows
Click+ to left for additional rows
Click+ to left for additional rows
Click+ to left for additional rows
Click+ to left for additional rows
Click+ to left for additional rows
Click+ to left for additional rows
Click+ to left for additional rows
Click+ to left for additional rows
Click+ to left for additional rows
Click+ to left for additional rows
Click+ to left for additional rows
Click+ to left for additional rows
Click+ to left for additional rows
Total Percentage Capacity due to Heat Pumps, Heat Recovery Chillers, and Solar Heating |  |  |  |  | 16.67%
Space Heating Percentage Capacity due to Heat Pumps, Heat Recovery Chillers, and Solar Heating |  |  |  |  | 0%
Service Water Heating Percentage Capacity due to Heat Pumps, Heat Recovery Chillers, and Solar Heating |  |  |  |  | 100%
Total DES Percentage Capacity due to Heat Pumps, Heat Recovery Chillers, and Solar Heating |  |  |  |  | N/A
Space Heating DES Percentage Capacity due to Heat Pumps, Heat Recovery Chillers, and Solar Heating |  |  |  |  | N/A
Service Water Heating DES Percentage Capacity due to Heat Pumps, Heat Recovery Chillers, and Solar Heating |  |  |  |  | N/A
Step 3: (Method 3) Rated Capacities
**Calculated COP columns are only required if the Rated Efficiency (COP) is not provided
Weighted Average COP Calculator | [6 empty] | Calculated COP** (OPTIONAL)
Equipment ID | Capacity (Btu/h) | Equipment Quantity (Optional - Default is 1) | Category (Option 2 only) | Is equip part of DES (Default is No)? | Solar Hot Water Fraction (if applicable) | Rated COP Efficiency (if available) | Heating Equipment Type | Heating Equipment Subtype | Efficiency Metric (other than COP) | Rated Efficiency | Calculated COP
Corridor Heating | 48000 | 2 | Service Water Heating |  |  | 1.98
unit heaters | 90000 | 4 | Space Heating |  |  | 1.4
Process HW | 120000 | 1 | Space Heating |  |  | 2.3
Click+ to left for additional rows
Click+ to left for additional rows
Click+ to left for additional rows
Click+ to left for additional rows
Click+ to left for additional rows
Click+ to left for additional rows
Click+ to left for additional rows
Click+ to left for additional rows
Click+ to left for additional rows
Click+ to left for additional rows
Click+ to left for additional rows
Click+ to left for additional rows
Click+ to left for additional rows
Click+ to left for additional rows
Click+ to left for additional rows
Click+ to left for additional rows
Click+ to left for additional rows
Click+ to left for additional rows
Click+ to left for additional rows
Click+ to left for additional rows
Click+ to left for additional rows
Click+ to left for additional rows
Click+ to left for additional rows
Click+ to left for additional rows
Click+ to left for additional rows
Click+ to left for additional rows
Click+ to left for additional rows
Click+ to left for additional rows
Click+ to left for additional rows
Click+ to left for additional rows
Click+ to left for additional rows
Click+ to left for additional rows
Click+ to left for additional rows
Click+ to left for additional rows
Click+ to left for additional rows
Click+ to left for additional rows
Click+ to left for additional rows
Click+ to left for additional rows
Click+ to left for additional rows
Click+ to left for additional rows
Click+ to left for additional rows
Click+ to left for additional rows
Click+ to left for additional rows
Click+ to left for additional rows
Click+ to left for additional rows
Click+ to left for additional rows
Click+ to left for additional rows
Click+ to left for additional rows
Click+ to left for additional rows
Click+ to left for additional rows
Click+ to left for additional rows
Click+ to left for additional rows
Click+ to left for additional rows
Click+ to left for additional rows
Click+ to left for additional rows
Click+ to left for additional rows
Click+ to left for additional rows
Click+ to left for additional rows
Click+ to left for additional rows
Click+ to left for additional rows
Click+ to left for additional rows
Click+ to left for additional rows
Click+ to left for additional rows
Click+ to left for additional rows
Click+ to left for additional rows
Click+ to left for additional rows
Click+ to left for additional rows
Click+ to left for additional rows
Click+ to left for additional rows
Click+ to left for additional rows
Click+ to left for additional rows
Click+ to left for additional rows
Click+ to left for additional rows
Click+ to left for additional rows
Click+ to left for additional rows
Click+ to left for additional rows
Click+ to left for additional rows
Click+ to left for additional rows
Click+ to left for additional rows
Click+ to left for additional rows
Click+ to left for additional rows
Click+ to left for additional rows
Click+ to left for additional rows
Click+ to left for additional rows
Click+ to left for additional rows
Total weighted average COP |  |  |  |  | 1.6842
Weighted average space heating COP |  |  |  |  | 1.625
Weighted average service water heating COP |  |  |  |  | 1.98
Weighted average service water heating solar fraction |  |  |  |  | 0
Total weighted average service DES COP |  |  |  |  | N/A
Weighted average space heating DES COP |  |  |  |  | N/A
Weighted average service water heating DES COP |  |  |  |  | N/A
Note on G135: Includes building systems and DES (when both are present)
Note on G266: Includes building systems and DES

## Logic (hidden)
USGBC Calculator ¦¦ LEED for Building Design and Construction ¦ Interior Design and Construction LEED v5 EAc1: Electrification Logic
STEP 1: GENERAL INFORMATION
| Project Type |  |  | NC
| Hot Climate Zone? |  |  | FALSE
| ASHRAE Climate Zone |  |  | 4B |  | * Hiding option from the user so that the equipment is manually excluded by them.
| Does the number of equipment names and categories match? |  |  | TRUE
| Does the number of equipment names and categories match (for method 3)? |  |  | TRUE
| Message for Method 3 |  |  | *Required because Method 1 (total weighted average COP) is not satisfied.
| Project relies on a District Energy System (DES) to generate heating, service water heating, cooling, electricity, or process energy supplied to the project. |  |  |  | FALSE
| TRUE | No onsite combustion is used in the District Energy facility.
OR
| TRUE | The district heating facility is capable of generating the entire required district heating capacity without using on-site combustion above 20°F (-6.5 °C) for any space heating, service water heating, or process energy supplied by the DES.
Account for all DES equipment used to generate project heating in the tables below. Projects may groups DES equipment, combining capacity and using an average heating equipment efficiency.
| Credit Prequistes Met |  |  | TRUE |  | TRUE
| Option 01 Compliant |  |  | TRUE |  | #REF!
STEP 2: Service Water Heating and Space Heating Systems
Heating Equipment Information
| Equipment Name | Equipment Category | Capacity (Btu/h) | Equip part of DES | Equipment Quantity | Solar Hot Water Fraction | Total Capacity (Btu/h) | Inclusion | COP
1 | Corridor Heating | Service Water Heating | 48000 | FALSE | 2 | 0 | 96000 | TRUE | 1.98
2 | unit heaters | Space Heating | 90000 | FALSE | 4 | 0 | 360000 | TRUE | 1.4
3 | Process HW | Space Heating | 120000 | FALSE | 1 | 0 | 120000 | TRUE | 2.3
4 |  |  | 0 | FALSE | 0 | 0 | 0 |  | 0
5 |  |  | 0 | FALSE | 0 | 0 | 0 |  | 0
6 |  |  | 0 | FALSE | 0 | 0 | 0 |  | 0
7 |  |  | 0 | FALSE | 0 | 0 | 0 |  | 0
8 |  |  | 0 | FALSE | 0 | 0 | 0 |  | 0
9 |  |  | 0 | FALSE | 0 | 0 | 0 |  | 0
10 |  |  | 0 | FALSE | 0 | 0 | 0 |  | 0
11 |  |  | 0 | FALSE | 0 | 0 | 0 |  | 0
12 |  |  | 0 | FALSE | 0 | 0 | 0 |  | 0
13 |  |  | 0 | FALSE | 0 | 0 | 0 |  | 0
14 |  |  | 0 | FALSE | 0 | 0 | 0 |  | 0
15 |  |  | 0 | FALSE | 0 | 0 | 0 |  | 0
16 |  |  | 0 | FALSE | 0 | 0 | 0 |  | 0
17 |  |  | 0 | FALSE | 0 | 0 | 0 |  | 0
18 |  |  | 0 | FALSE | 0 | 0 | 0 |  | 0
19 |  |  | 0 | FALSE | 0 | 0 | 0 |  | 0
20 |  |  | 0 | FALSE | 0 | 0 | 0 |  | 0
21 |  |  | 0 | FALSE | 0 | 0 | 0 |  | 0
22 |  |  | 0 | FALSE | 0 | 0 | 0 |  | 0
23 |  |  | 0 | FALSE | 0 | 0 | 0 |  | 0
24 |  |  | 0 | FALSE | 0 | 0 | 0 |  | 0
25 |  |  | 0 | FALSE | 0 | 0 | 0 |  | 0
26 |  |  | 0 | FALSE | 0 | 0 | 0 |  | 0
27 |  |  | 0 | FALSE | 0 | 0 | 0 |  | 0
28 |  |  | 0 | FALSE | 0 | 0 | 0 |  | 0
29 |  |  | 0 | FALSE | 0 | 0 | 0 |  | 0
30 |  |  | 0 | FALSE | 0 | 0 | 0 |  | 0
31 |  |  | 0 | FALSE | 0 | 0 | 0 |  | 0
32 |  |  | 0 | FALSE | 0 | 0 | 0 |  | 0
33 |  |  | 0 | FALSE | 0 | 0 | 0 |  | 0
34 |  |  | 0 | FALSE | 0 | 0 | 0 |  | 0
35 |  |  | 0 | FALSE | 0 | 0 | 0 |  | 0
36 |  |  | 0 | FALSE | 0 | 0 | 0 |  | 0
37 |  |  | 0 | FALSE | 0 | 0 | 0 |  | 0
38 |  |  | 0 | FALSE | 0 | 0 | 0 |  | 0
39 |  |  | 0 | FALSE | 0 | 0 | 0 |  | 0
40 |  |  | 0 | FALSE | 0 | 0 | 0 |  | 0
41 |  |  | 0 | FALSE | 0 | 0 | 0 |  | 0
42 |  |  | 0 | FALSE | 0 | 0 | 0 |  | 0
43 |  |  | 0 | FALSE | 0 | 0 | 0 |  | 0
44 |  |  | 0 | FALSE | 0 | 0 | 0 |  | 0
45 |  |  | 0 | FALSE | 0 | 0 | 0 |  | 0
46 |  |  | 0 | FALSE | 0 | 0 | 0 |  | 0
47 |  |  | 0 | FALSE | 0 | 0 | 0 |  | 0
48 |  |  | 0 | FALSE | 0 | 0 | 0 |  | 0
49 |  |  | 0 | FALSE | 0 | 0 | 0 |  | 0
50 |  |  | 0 | FALSE | 0 | 0 | 0 |  | 0
51 |  |  | 0 | FALSE | 0 | 0 | 0 |  | 0
52 |  |  | 0 | FALSE | 0 | 0 | 0 |  | 0
53 |  |  | 0 | FALSE | 0 | 0 | 0 |  | 0
54 |  |  | 0 | FALSE | 0 | 0 | 0 |  | 0
55 |  |  | 0 | FALSE | 0 | 0 | 0 |  | 0
56 |  |  | 0 | FALSE | 0 | 0 | 0 |  | 0
57 |  |  | 0 | FALSE | 0 | 0 | 0 |  | 0
58 |  |  | 0 | FALSE | 0 | 0 | 0 |  | 0
59 |  |  | 0 | FALSE | 0 | 0 | 0 |  | 0
60 |  |  | 0 | FALSE | 0 | 0 | 0 |  | 0
61 |  |  | 0 | FALSE | 0 | 0 | 0 |  | 0
62 |  |  | 0 | FALSE | 0 | 0 | 0 |  | 0
63 |  |  | 0 | FALSE | 0 | 0 | 0 |  | 0
64 |  |  | 0 | FALSE | 0 | 0 | 0 |  | 0
65 |  |  | 0 | FALSE | 0 | 0 | 0 |  | 0
66 |  |  | 0 | FALSE | 0 | 0 | 0 |  | 0
67 |  |  | 0 | FALSE | 0 | 0 | 0 |  | 0
68 |  |  | 0 | FALSE | 0 | 0 | 0 |  | 0
69 |  |  | 0 | FALSE | 0 | 0 | 0 |  | 0
70 |  |  | 0 | FALSE | 0 | 0 | 0 |  | 0
71 |  |  | 0 | FALSE | 0 | 0 | 0 |  | 0
72 |  |  | 0 | FALSE | 0 | 0 | 0 |  | 0
73 |  |  | 0 | FALSE | 0 | 0 | 0 |  | 0
74 |  |  | 0 | FALSE | 0 | 0 | 0 |  | 0
75 |  |  | 0 | FALSE | 0 | 0 | 0 |  | 0
76 |  |  | 0 | FALSE | 0 | 0 | 0 |  | 0
77 |  |  | 0 | FALSE | 0 | 0 | 0 |  | 0
78 |  |  | 0 | FALSE | 0 | 0 | 0 |  | 0
79 |  |  | 0 | FALSE | 0 | 0 | 0 |  | 0
80 |  |  | 0 | FALSE | 0 | 0 | 0 |  | 0
81 |  |  | 0 | FALSE | 0 | 0 | 0 |  | 0
82 |  |  | 0 | FALSE | 0 | 0 | 0 |  | 0
83 |  |  | 0 | FALSE | 0 | 0 | 0 |  | 0
84 |  |  | 0 | FALSE | 0 | 0 | 0 |  | 0
85 |  |  | 0 | FALSE | 0 | 0 | 0 |  | 0
86 |  |  | 0 | FALSE | 0 | 0 | 0 |  | 0
87 |  |  | 0 | FALSE | 0 | 0 | 0 |  | 0
88 |  |  | 0 | FALSE | 0 | 0 | 0 |  | 0
89 |  |  | 0 | FALSE | 0 | 0 | 0 |  | 0
90 |  |  | 0 | FALSE | 0 | 0 | 0 |  | 0
91 |  |  | 0 | FALSE | 0 | 0 | 0 |  | 0
92 |  |  | 0 | FALSE | 0 | 0 | 0 |  | 0
93 |  |  | 0 | FALSE | 0 | 0 | 0 |  | 0
94 |  |  | 0 | FALSE | 0 | 0 | 0 |  | 0
95 |  |  | 0 | FALSE | 0 | 0 | 0 |  | 0
96 |  |  | 0 | FALSE | 0 | 0 | 0 |  | 0
97 |  |  | 0 | FALSE | 0 | 0 | 0 |  | 0
98 |  |  | 0 | FALSE | 0 | 0 | 0 |  | 0
99 |  |  | 0 | FALSE | 0 | 0 | 0 |  | 0
100 |  |  | 0 | FALSE | 0 | 0 | 0 |  | 0
101 |  |  | 0 | FALSE | 0 | 0 | 0 |  | 0
102 |  |  | 0 | FALSE | 0 | 0 | 0 |  | 0
103 |  |  | 0 | FALSE | 0 | 0 | 0 |  | 0
104 |  |  | 0 | FALSE | 0 | 0 | 0 |  | 0
105 |  |  | 0 | FALSE | 0 | 0 | 0 |  | 0
106 |  |  | 0 | FALSE | 0 | 0 | 0 |  | 0
107 |  |  | 0 | FALSE | 0 | 0 | 0 |  | 0
108 |  |  | 0 | FALSE | 0 | 0 | 0 |  | 0
109 |  |  | 0 | FALSE | 0 | 0 | 0 |  | 0
110 |  |  | 0 | FALSE | 0 | 0 | 0 |  | 0
111 |  |  | 0 | FALSE | 0 | 0 | 0 |  | 0
112 |  |  | 0 | FALSE | 0 | 0 | 0 |  | 0
113 |  |  | 0 | FALSE | 0 | 0 | 0 |  | 0
114 |  |  | 0 | FALSE | 0 | 0 | 0 |  | 0
115 |  |  | 0 | FALSE | 0 | 0 | 0 |  | 0
116
STEP 3: Determining Metrics
| Weighted Average COP Calculator | [7 empty] | Calculated COP (OPTIONAL)
|  | Capacity (Btu/h) | Equipment Quantity (Optional) | Total Capacity (kW) | Category (Optional) | Equip part of DES? | Solar Hot Water Fraction | Rated Efficiency (COP) | Heating Equipment Type | Heating Equipment Subtype | Efficiency Rating | Rated Efficiency | Calculated COP
| Corridor Heating | 48000 | 2 | 96000 | Service Water Heating | FALSE | 0 | 1.98
| unit heaters | 90000 | 4 | 360000 | Space Heating | FALSE | 0 | 1.4
| Process HW | 120000 | 1 | 120000 | Space Heating | FALSE | 0 | 2.3
| 0 | 0 | 0 | 0 | 0 | FALSE | 0 | 0
| 0 | 0 | 0 | 0 | 0 | FALSE | 0 | 0
| 0 | 0 | 0 | 0 | 0 | FALSE | 0 | 0
| 0 | 0 | 0 | 0 | 0 | FALSE | 0 | 0
| 0 | 0 | 0 | 0 | 0 | FALSE | 0 | 0
| 0 | 0 | 0 | 0 | 0 | FALSE | 0 | 0
| 0 | 0 | 0 | 0 | 0 | FALSE | 0 | 0
| 0 | 0 | 0 | 0 | 0 | FALSE | 0 | 0
| 0 | 0 | 0 | 0 | 0 | FALSE | 0 | 0
| 0 | 0 | 0 | 0 | 0 | FALSE | 0 | 0
| 0 | 0 | 0 | 0 | 0 | FALSE | 0 | 0
| 0 | 0 | 0 | 0 | 0 | FALSE | 0 | 0
| 0 | 0 | 0 | 0 | 0 | FALSE | 0 | 0
| 0 | 0 | 0 | 0 | 0 | FALSE | 0 | 0
| 0 | 0 | 0 | 0 | 0 | FALSE | 0 | 0
| 0 | 0 | 0 | 0 | 0 | FALSE | 0 | 0
| 0 | 0 | 0 | 0 | 0 | FALSE | 0 | 0
| 0 | 0 | 0 | 0 | 0 | FALSE | 0 | 0
| 0 | 0 | 0 | 0 | 0 | FALSE | 0 | 0
| 0 | 0 | 0 | 0 | 0 | FALSE | 0 | 0
| 0 | 0 | 0 | 0 | 0 | FALSE | 0 | 0
| 0 | 0 | 0 | 0 | 0 | FALSE | 0 | 0
| 0 | 0 | 0 | 0 | 0 | FALSE | 0 | 0
| 0 | 0 | 0 | 0 | 0 | FALSE | 0 | 0
| 0 | 0 | 0 | 0 | 0 | FALSE | 0 | 0
| 0 | 0 | 0 | 0 | 0 | FALSE | 0 | 0
| 0 | 0 | 0 | 0 | 0 | FALSE | 0 | 0
| 0 | 0 | 0 | 0 | 0 | FALSE | 0 | 0 | [5 empty] | Click+ to left for additional rows
| 0 | 0 | 0 | 0 | 0 | FALSE | 0 | 0 | [5 empty] | Click+ to left for additional rows
| 0 | 0 | 0 | 0 | 0 | FALSE | 0 | 0 | [5 empty] | Click+ to left for additional rows
| 0 | 0 | 0 | 0 | 0 | FALSE | 0 | 0 | [5 empty] | Click+ to left for additional rows
| 0 | 0 | 0 | 0 | 0 | FALSE | 0 | 0 | [5 empty] | Click+ to left for additional rows
| 0 | 0 | 0 | 0 | 0 | FALSE | 0 | 0 | [5 empty] | Click+ to left for additional rows
| 0 | 0 | 0 | 0 | 0 | FALSE | 0 | 0 | [5 empty] | Click+ to left for additional rows
| 0 | 0 | 0 | 0 | 0 | FALSE | 0 | 0 | [5 empty] | Click+ to left for additional rows
| 0 | 0 | 0 | 0 | 0 | FALSE | 0 | 0 | [5 empty] | Click+ to left for additional rows
| 0 | 0 | 0 | 0 | 0 | FALSE | 0 | 0 | [5 empty] | Click+ to left for additional rows
| 0 | 0 | 0 | 0 | 0 | FALSE | 0 | 0 | [5 empty] | Click+ to left for additional rows
| 0 | 0 | 0 | 0 | 0 | FALSE | 0 | 0 | [5 empty] | Click+ to left for additional rows
| 0 | 0 | 0 | 0 | 0 | FALSE | 0 | 0 | [5 empty] | Click+ to left for additional rows
| 0 | 0 | 0 | 0 | 0 | FALSE | 0 | 0 | [5 empty] | Click+ to left for additional rows
| 0 | 0 | 0 | 0 | 0 | FALSE | 0 | 0 | [5 empty] | Click+ to left for additional rows
| 0 | 0 | 0 | 0 | 0 | FALSE | 0 | 0 | [5 empty] | Click+ to left for additional rows
| 0 | 0 | 0 | 0 | 0 | FALSE | 0 | 0 | [5 empty] | Click+ to left for additional rows
| 0 | 0 | 0 | 0 | 0 | FALSE | 0 | 0 | [5 empty] | Click+ to left for additional rows
| 0 | 0 | 0 | 0 | 0 | FALSE | 0 | 0 | [5 empty] | Click+ to left for additional rows
| 0 | 0 | 0 | 0 | 0 | FALSE | 0 | 0 | [5 empty] | Click+ to left for additional rows
| 0 | 0 | 0 | 0 | 0 | FALSE | 0 | 0 | [5 empty] | Click+ to left for additional rows
| 0 | 0 | 0 | 0 | 0 | FALSE | 0 | 0 | [5 empty] | Click+ to left for additional rows
| 0 | 0 | 0 | 0 | 0 | FALSE | 0 | 0 | [5 empty] | Click+ to left for additional rows
| 0 | 0 | 0 | 0 | 0 | FALSE | 0 | 0 | [5 empty] | Click+ to left for additional rows
| 0 | 0 | 0 | 0 | 0 | FALSE | 0 | 0 | [5 empty] | Click+ to left for additional rows
| 0 | 0 | 0 | 0 | 0 | FALSE | 0 | 0 | [5 empty] | Click+ to left for additional rows
| 0 | 0 | 0 | 0 | 0 | FALSE | 0 | 0 | [5 empty] | Click+ to left for additional rows
| 0 | 0 | 0 | 0 | 0 | FALSE | 0 | 0 | [5 empty] | Click+ to left for additional rows
| 0 | 0 | 0 | 0 | 0 | FALSE | 0 | 0 | [5 empty] | Click+ to left for additional rows
| 0 | 0 | 0 | 0 | 0 | FALSE | 0 | 0 | [5 empty] | Click+ to left for additional rows
| 0 | 0 | 0 | 0 | 0 | FALSE | 0 | 0 | [5 empty] | Click+ to left for additional rows
| 0 | 0 | 0 | 0 | 0 | FALSE | 0 | 0 | [5 empty] | Click+ to left for additional rows
| 0 | 0 | 0 | 0 | 0 | FALSE | 0 | 0 | [5 empty] | Click+ to left for additional rows
| 0 | 0 | 0 | 0 | 0 | FALSE | 0 | 0 | [5 empty] | Click+ to left for additional rows
| 0 | 0 | 0 | 0 | 0 | FALSE | 0 | 0 | [5 empty] | Click+ to left for additional rows
| 0 | 0 | 0 | 0 | 0 | FALSE | 0 | 0 | [5 empty] | Click+ to left for additional rows
| 0 | 0 | 0 | 0 | 0 | FALSE | 0 | 0 | [5 empty] | Click+ to left for additional rows
| 0 | 0 | 0 | 0 | 0 | FALSE | 0 | 0 | [5 empty] | Click+ to left for additional rows
| 0 | 0 | 0 | 0 | 0 | FALSE | 0 | 0 | [5 empty] | Click+ to left for additional rows
| 0 | 0 | 0 | 0 | 0 | FALSE | 0 | 0 | [5 empty] | Click+ to left for additional rows
| 0 | 0 | 0 | 0 | 0 | FALSE | 0 | 0 | [5 empty] | Click+ to left for additional rows
| 0 | 0 | 0 | 0 | 0 | FALSE | 0 | 0 | [5 empty] | Click+ to left for additional rows
| 0 | 0 | 0 | 0 | 0 | FALSE | 0 | 0 | [5 empty] | Click+ to left for additional rows
| 0 | 0 | 0 | 0 | 0 | FALSE | 0 | 0 | [5 empty] | Click+ to left for additional rows
| 0 | 0 | 0 | 0 | 0 | FALSE | 0 | 0 | [5 empty] | Click+ to left for additional rows
| 0 | 0 | 0 | 0 | 0 | FALSE | 0 | 0 | [5 empty] | Click+ to left for additional rows
| 0 | 0 | 0 | 0 | 0 | FALSE | 0 | 0 | [5 empty] | Click+ to left for additional rows
| 0 | 0 | 0 | 0 | 0 | FALSE | 0 | 0 | [5 empty] | Click+ to left for additional rows
| 0 | 0 | 0 | 0 | 0 | FALSE | 0 | 0 | [5 empty] | Click+ to left for additional rows
| 0 | 0 | 0 | 0 | 0 | FALSE | 0 | 0 | [5 empty] | Click+ to left for additional rows
| 0 | 0 | 0 | 0 | 0 | FALSE | 0 | 0 | [5 empty] | Click+ to left for additional rows
| 0 | 0 | 0 | 0 | 0 | FALSE | 0 | 0 | [5 empty] | Click+ to left for additional rows
| 0 | 0 | 0 | 0 | 0 | FALSE | 0 | 0 | [5 empty] | Click+ to left for additional rows
| 0 | 0 | 0 | 0 | 0 | FALSE | 0 | 0 | [5 empty] | Click+ to left for additional rows
| 0 | 0 | 0 | 0 | 0 | FALSE | 0 | 0 | [5 empty] | Click+ to left for additional rows
| 0 | 0 | 0 | 0 | 0 | FALSE | 0 | 0 | [5 empty] | Click+ to left for additional rows
| 0 | 0 | 0 | 0 | 0 | FALSE | 0 | 0 | [5 empty] | Click+ to left for additional rows
| 0 | 0 | 0 | 0 | 0 | FALSE | 0 | 0 | [5 empty] | Click+ to left for additional rows
| 0 | 0 | 0 | 0 | 0 | FALSE | 0 | 0 | [5 empty] | Click+ to left for additional rows
| 0 | 0 | 0 | 0 | 0 | FALSE | 0 | 0 | [5 empty] | Click+ to left for additional rows
| 0 | 0 | 0 | 0 | 0 | FALSE | 0 | 0 | [5 empty] | Click+ to left for additional rows
| 0 | 0 | 0 | 0 | 0 | FALSE | 0 | 0 | [5 empty] | Click+ to left for additional rows
| 0 | 0 | 0 | 0 | 0 | FALSE | 0 | 0 | [5 empty] | Click+ to left for additional rows
| 0 | 0 | 0 | 0 | 0 | FALSE | 0 | 0 | [5 empty] | Click+ to left for additional rows
| 0 | 0 | 0 | 0 | 0 | FALSE | 0 | 0 | [5 empty] | Click+ to left for additional rows
| 0 | 0 | 0 | 0 | 0 | FALSE | 0 | 0 | [5 empty] | Click+ to left for additional rows
| 0 | 0 | 0 | 0 | 0 | FALSE | 0 | 0 | [5 empty] | Click+ to left for additional rows
| 0 | 0 | 0 | 0 | 0 | FALSE | 0 | 0 | [5 empty] | Click+ to left for additional rows
| 0 | 0 | 0 | 0 | 0 | FALSE | 0 | 0 | [5 empty] | Click+ to left for additional rows
| 0 | 0 | 0 | 0 | 0 | FALSE | 0 | 0 | [5 empty] | Click+ to left for additional rows
| 0 | 0 | 0 | 0 | 0 | FALSE | 0 | 0 | [5 empty] | Click+ to left for additional rows
| 0 | 0 | 0 | 0 | 0 | FALSE | 0 | 0 | [5 empty] | Click+ to left for additional rows
| 0 | 0 | 0 | 0 | 0 | FALSE | 0 | 0 | [5 empty] | Click+ to left for additional rows
| 0 | 0 | 0 | 0 | 0 | FALSE | 0 | 0 | [5 empty] | Click+ to left for additional rows
| 0 | 0 | 0 | 0 | 0 | FALSE | 0 | 0 | [5 empty] | Click+ to left for additional rows
| 0 | 0 | 0 | 0 | 0 | FALSE | 0 | 0 | [5 empty] | Click+ to left for additional rows
| 0 | 0 | 0 | 0 | 0 | FALSE | 0 | 0 | [5 empty] | Click+ to left for additional rows
| 0 | 0 | 0 | 0 | 0 | FALSE | 0 | 0 | [5 empty] | Click+ to left for additional rows
| 0 | 0 | 0 | 0 | 0 | FALSE | 0 | 0 | [5 empty] | Click+ to left for additional rows
| 0 | 0 | 0 | 0 | 0 | FALSE | 0 | 0 | [5 empty] | Click+ to left for additional rows
| 0 | 0 | 0 | 0 | 0 | FALSE | 0 | 0 | [5 empty] | Click+ to left for additional rows
| 0 | 0 | 0 | 0 | 0 | FALSE | 0 | 0 | [5 empty] | Click+ to left for additional rows
| 0 | 0 | 0 | 0 | 0 | FALSE | 0 | 0 | [5 empty] | Click+ to left for additional rows
| 0 | 0 | 0 | 0 | 0 | FALSE | 0 | 0 | [5 empty] | Click+ to left for additional rows
| 0 | 0 | 0 | 0 | 0 | FALSE | 0 | 0 | [5 empty] | Click+ to left for additional rows
| Capacity Threshold (10kW or 34121 Btu/h) |  |  |  | 34121.42 | 34121.42
| Total Service Water Heating Capacity |  |  |  |  | 96000
| Heating Equipment Table |  |  |  | % Capcity due to Heat Pumps, Heat Recovery Chillers and Solar Heating | Method 1 COP | Method 3 COP
| Total |  |  |  | 16.67% | 0 | 1.6842
| Space Heating |  |  |  | 0% | 0 | 1.625
| Service Water Heating |  |  |  | 100% | 1.8 | 1.98
| Service Water Heating Solar Fraction | [5 empty] | 0
| Total DES |  |  |  | 0% | 0 | 0
| Space Heating DES |  |  |  | 100% | 1.8 | 0
| Service Water Heating DES |  |  |  | 100% | 1.8 | 0 | 0
| Heating Equipment Results |  |  |  | Chosen Metric Values (COP and Solar Factor)
| Path 1 Average COP Output |  |  |  | 1.6842
| Path 2: Space Heating COP Output |  |  |  | 1.625
| Path 2: Service Hot Water COP Output |  |  |  | 1.98
| Path 2: Service Hot Water Solar Factor |  |  |  | 0
DES:
| Path 1: Total DES COP Output |  |  |  | 0
| Path 2: Space Heating DES COP Output |  |  |  | 1.8
| Path 2: Service Hot Water DES COP Output |  |  |  | 1.8
| Average COP Threshold |  |  |  | 1.8
| Threshold met |  |  |  | FALSE | FALSE
STEP 4: Optional COP Calculator
Weighted Average COP Conversion
| Primary Type | Subtype | Merged Primary and Subtype | Rating Type | Lookup Key | Subtype Option Exists? | Lookup Key Option Exists? | Primary Coefficent | Secondary Coefficient | Rated Efficiency | Calculated COP | Rated Efficiency | FINAL COP
1 | [11 empty] | 1.98 | 1.98
2 | [11 empty] | 1.4 | 1.4
3 | [11 empty] | 2.3 | 2.3
4 | [12 empty] | 0
5 | [12 empty] | 0
6 | [12 empty] | 0
7 | [12 empty] | 0
8 | [12 empty] | 0
9 | [12 empty] | 0
10 | [12 empty] | 0
11 | [12 empty] | 0
12 | [12 empty] | 0
13 | [12 empty] | 0
14 | [12 empty] | 0
15 | [12 empty] | 0
16 | [12 empty] | 0
17 | [12 empty] | 0
18 | [12 empty] | 0
19 | [12 empty] | 0
20 | [12 empty] | 0
21 | [12 empty] | 0
22 | [12 empty] | 0
23 | [12 empty] | 0
24 | [12 empty] | 0
25 | [12 empty] | 0
26 | [12 empty] | 0
27 | [12 empty] | 0
28 | [12 empty] | 0
29 | [12 empty] | 0
30 | [12 empty] | 0
31 | [12 empty] | 0
32 | [12 empty] | 0
33 | [12 empty] | 0
34 | [12 empty] | 0
35 | [12 empty] | 0
36 | [12 empty] | 0
37 | [12 empty] | 0
38 | [12 empty] | 0
39 | [12 empty] | 0
40 | [12 empty] | 0
41 | [12 empty] | 0
42 | [12 empty] | 0
43 | [12 empty] | 0
44 | [12 empty] | 0
45 | [12 empty] | 0
46 | [12 empty] | 0
47 | [12 empty] | 0
48 | [12 empty] | 0
49 | [12 empty] | 0
50 | [12 empty] | 0
51 | [12 empty] | 0
52 | [12 empty] | 0
53 | [12 empty] | 0
54 | [12 empty] | 0
55 | [12 empty] | 0
56 | [12 empty] | 0
57 | [12 empty] | 0
58 | [12 empty] | 0
59 | [12 empty] | 0
60 | [12 empty] | 0
61 | [12 empty] | 0
62 | [12 empty] | 0
63 | [12 empty] | 0
64 | [12 empty] | 0
65 | [12 empty] | 0
66 | [12 empty] | 0
67 | [12 empty] | 0
68 | [12 empty] | 0
69 | [12 empty] | 0
70 | [12 empty] | 0
71 | [12 empty] | 0
72 | [12 empty] | 0
73 | [12 empty] | 0
74 | [12 empty] | 0
75 | [12 empty] | 0
76 | [12 empty] | 0
77 | [12 empty] | 0
78 | [12 empty] | 0
79 | [12 empty] | 0
80 | [12 empty] | 0
81 | [12 empty] | 0
82 | [12 empty] | 0
83 | [12 empty] | 0
84 | [12 empty] | 0
85 | [12 empty] | 0
86 | [12 empty] | 0
87 | [12 empty] | 0
88 | [12 empty] | 0
89 | [12 empty] | 0
90 | [12 empty] | 0
91 | [12 empty] | 0
92 | [12 empty] | 0
93 | [12 empty] | 0
94 | [12 empty] | 0
95 | [12 empty] | 0
96 | [12 empty] | 0
97 | [12 empty] | 0
98 | [12 empty] | 0
99 | [12 empty] | 0
100 | [12 empty] | 0
101 | [12 empty] | 0
102 | [12 empty] | 0
103 | [12 empty] | 0
104 | [12 empty] | 0
105 | [12 empty] | 0
106 | [12 empty] | 0
107 | [12 empty] | 0
108 | [12 empty] | 0
109 | [12 empty] | 0
110 | [12 empty] | 0
111 | [12 empty] | 0
112 | [12 empty] | 0
113 | [12 empty] | 0
114 | [12 empty] | 0
115 | [12 empty] | 0
116
Note on B32: Note Put note here as needed.

## Database (hidden)
USGBC Calculator ¦¦ LEED for Building Design and Construction ¦ Interior Design and Construction LEED v5 EAc1: Electrification Database
GENERAL INFORMATION
Unit systems | Options | Select | Amount
|  | kg | SI Units
|  | lbs | IP Units
Unit Conversion | Unit | kW | Btu/h
| kW | 1 | 3412.142
| Btu/h | 0.00029307 | 1
Project Type | Options | Select | encoded
|  | BD+C: New Construction (NC) | NC
|  | BD+C: Core and Shell (CS) | CS
|  | ID+C | ID+C
Unit System | Options | Select
IP
|  | SI |  | Method 2
Conditional Option Messages | Message | encoded | message
|  | NC | *Required because Method 1 (total weighted average COP) is not satisfied.
|  | CS | *Required because Method 1 (total weighted average COP) is not satisfied.
|  | ID+C | *Required because Method 1 (total weighted average COP) is not satisfied.
NAME
Select if project has DES | Options | Select |  | Select
|  | No |  | FALSE
|  | Yes |  | TRUE
Heating Type
Select Heat Equipment Category | Options | Select
Service Water Heating
Space Heating
Select Heat Equipment Type | Options | Select
Heat Pump
Heat Recovery Chiller
Solar Heating
Other
Heating Equipment Type | Options | Select
ACHP
PTHP
SPVHP
VRF
DOAS DX
WSHP
ASHP and heat recovery chiller packages
Water source operated positive displacement
Electric Furnace
Electric Boiler
Electric SHW heaters 50°F air or 60 °F water entering temperature
Heating Equipment Subtype | Options | Select
Air Cooled
Water Sourced
Groundwater Sourced
Ground Sourced
Air or Water Sourced
Water-to-Water or Water Loop
Water-to-Air or Groundwater
Brine-to-Air or Ground Loop
at 54°F/44°F source entering/leaving
at 75°F/65°F source entering/leaving
Process Loads Type
Select Process Equipment Type | Options | Select
Cooking
Misc.
Climate Zone
Select Project Climate Zone | Options | Select
0A
0B
1A
1B
2A
2B
3A
3B
3C
4A
4B
4C
5A
5B
5C
6A
6B
7
8
COP Conversion Reference Table
1st Coefficient COP Conversion | ACHP | PTHP | SPVHP | VRF air cooled | VRF water sourced | VRF groundwater sourced | VRF ground sourced | DOAS DX air or water sourced | WSHP water-to-water or water loop | WSHP water-to-air or groundwater | WSHP brine-to-air or ground loop | ASHP and heat recovery chiller packages | Water source operated positive displacement at 54°F/44°F source entering/leaving | Water source operated positive displacement at 75°F/65°F source entering/leaving | Electric Furnace | Electric Boiler | Electric SHW heaters 50°F air or 60 °F water entering temperature
HSPF2 | 0.7134
SCOP2H | 2.434
HSPF |  |  |  | 0.7134
SCOPH |  |  |  | 2.434
ISCOP | [7 empty] | 1
COPH |  | 1 | 1
COPH 17°Fdb/15°F wb (-8.3°C db/-9.4°C wb) | 1 |  |  | 1
COPH 68°F (20°C) entering water |  |  |  |  | 1 |  |  |  | 1
COPH 50°F(10°C) entering water | [5 empty] | 1 |  |  |  | 1
COPH 32°F (0°C) entering water | [6 empty] | 1 |  |  |  | 1
COPH Low leaving heating water temperature | [11 empty] | 1 | 1
COPH Medium leaving heating water temperature | [11 empty] | 1.14 | 1.26
COPH High leaving heating water temperature | [11 empty] | 1.37 | 1.73 | 1.31
COPH 50°F (10 °C) air and 60°F (21 °C) water entering temperature | [16 empty] | 1
AFUE | [14 empty] | 1
UEF | [16 empty] | 1.3
Default | [15 empty] | 0.96
COP | 1 | 1 | 1 | 1 | 1 | 1 | 1 | 1 | 1 | 1 | 1 | 1 | 1 | 1 | 1 | 1 | 1
2nd Coefficient COP Conversion | ACHP | PTHP | SPVHP | VRF air cooled | VRF water sourced | VRF groundwater sourced | VRF ground sourced | DOAS DX air or water sourced | WSHP water-to-water or water loop | WSHP water-to-air or groundwater | WSHP brine-to-air or ground loop | ASHP and heat recovery chiller packages | Water source operated positive displacement at 54°F/44°F source entering/leaving | Water source operated positive displacement at 75°F/65°F source entering/leaving | Electric Furnace | Electric Boiler | Electric SHW heaters 50°F air or 60 °F water entering temperature
HSPF2 | -0.0296 |  |  | -0.0296
SCOP2H | -0.3446 |  |  | -0.3446
HSPF
SCOPH
ISCOP
COPH
COPH 17°Fdb/15°F wb (-8.3°C db/-9.4°C wb)
COPH 68°F (20°C) entering water
COPH 50°F(10°C) entering water
COPH 32°F (0°C) entering water
COPH Low leaving heating water temperature
COPH Medium leaving heating water temperature
COPH High leaving heating water temperature
COPH 50°F (10 °C) air and 60°F (21 °C) water entering temperature
AFUE
UEF
Default
COP
COP Dropdown Conditional
ACHP | HSPF2 | SCOP2H | COPH 17°Fdb/15°F wb (-8.3°C db/-9.4°C wb)
PTHP | COPH
SPVHP | COPH
VRF_air_cooled | HSPF | SCOPH | COPH 17°Fdb/15°F wb (-8.3°C db/-9.4°C wb)
VRF_water_sourced | COPH 68°F (20°C) entering water
VRF_groundwater_sourced | COPH 50°F(10°C) entering water
VRF_ground_sourced | COPH 32°F (0°C) entering water
DOAS_DX_air_or_water_sourced | ISCOP
WSHP_water-to-water_or_water_loop | COPH 68°F (20°C) entering water
WSHP_water-to-air_or_groundwater | COPH 50°F(10°C) entering water
WSHP_brine-to-air_or_ground_loop | COPH 32°F (0°C) entering water
ASHP_and_heat_recovery_chiller_packages | COPH Low leaving heating water temperature | COPH Medium leaving heating water temperature | COPH High leaving heating water temperature
Water_source_operated_positive_displacement_at_54°f__44°f_source_entering__leaving | COPH Low leaving heating water temperature | COPH Medium leaving heating water temperature | COPH High leaving heating water temperature
Water_source_operated_positive_displacement_at_75°f__65°f_source_entering__leaving | COPH High leaving heating water temperature
Electric_Furnace | AFUE
Electric_Boiler | Default
Electric_SHW_heaters_50°f_air_or_60_°f_water_entering_temperature | COPH 50°F(10°C) entering water | UEF
Subtype Dropdown Conditional
ACHP | None
PTHP | None
SPVHP | None
VRF | Air Cooled | Water Sourced | Groundwater Sourced | Ground Sourced
DOAS_DX | Air or Water Sourced
WSHP | Water-to-Water or Water Loop | Water-to-Air or Groundwater | Brine-to-Air or Ground Loop
ASHP_and_heat_recovery_chiller_packages | None
Water_source_operated_positive_displacement | at 54°F/44°F source entering/leaving | at 75°F/65°F source entering/leaving
Electric_Furnace | None
Electric_Boiler | None
Electric_SHW_heaters_50°F_air_or_60_°F_water_entering_temperature | None

## Summary
LEED v5 Electrification Calculator LEED for Building Design and Construction ¦ Interior Design and Construction Summary
| Project Type | BD+C: New Construction (NC)
| The Total Percentage Capacity due to Heat Pumps, Heat Recovery Chillers, and Solar Heating is: |  | 16.67%
| Using Method 1, the percentage above confirms a weighted average COP of at least: |  | 0
| Total Weighted Average COP |  | 1.6842
Space Heating
| Space Heating Weighted Average COP |  | 1.625
Solar Water Heating
| SHW Weighted Average COP |  | 1.98
| SHW Weighted Average Solar Hot Water Fraction |  | 0%
District Energy System(s)
| Total Weighted Average COP |  | 0
| Space Heating Weighted Average COP |  | 1.8
| SHW Weighted Average COP |  | 1.8