## Revision History (hidden)
Draft Calculator Revision History | [5 empty] | TASKS
Date | Party | Tab Edited | Field Edited | Description | Related TASK No. | No. | Date Complete | Tab Edited | Source File
2025-08-12 | WSP | ALL | ALL | Templatized | NA | 1 |  | Make sure to create named fields (Formulas > Name Manager) and use formulas using named field values (note be sure to delete unused names from the template document)
2025-09-11 | WSP | ALL | ALL | Draft completed | NA | 2 |  | Make sure all credit calculation requirements are included
[6 empty] | 3 |  | Make sure formulas work, values correct, validation included where needed (i.e. positive numbers only, etc.)
[6 empty] | 4 |  | Make sure labels are correct (including make explicit where inputs are required or optional)
[6 empty] | 5 |  | QC Cell Formatting (see internal style guide)
[6 empty] | 6 |  | Add Notes where needed
[6 empty] | 7 |  | Add summary "Point calculation" tab
[6 empty] | 8 |  | Update instructions tab
[6 empty] | 9 |  | Add flags as needed (i.e. for CFCs, IDC BDC >700 GWP)
[6 empty] | 10 |  | Allow Add rows without macros, include instructions (NOTE prior calculator drafts have used Groups, welcome other recommendations)
[6 empty] | 11 |  | Update formatting per USGBC (including If required create named fields; If guidance says use tables, convert to tables)
[6 empty] | 12 |  | Spell Check
[6 empty] | 13 |  | Final Lock Settings and QC

## Internal Style Guide (hidden)
Internal Style Guide
TEMP LOCK PASSWORD |  | LEEDv5
Workbook Structure |  | Inputs Tab: User input AND final summary values only, can have some automatic input cells IF important for user data, can have multiple inputs tabs if needed
Logic Tab: Calculations for values needed for LEED Performance, no user input, will be hidden from users
Database Tab: Constants, values for logic calculations, points, limit to static values no formulas where possible, will be hidden from users
Summary Tab: Points, values needed for LEED performance (see Reference Guide Documentation requirements for what needs to be included)
Note calculators must use Formula > Name Manager to name fields and cells that are used for calculations or pulled into other cells. Recommend developing full calculator structure and initial formulas before naming fields and updating formulas.
General Sheet Formating |  | Turn-off view gridlines
Columns to left and right of boarder to be Width of 3.5 (42 pxl)
Rows above and below boarder to be Height of 20 (34 pxl)
Sheet Background Fill |  | #F7F8F6; fill up to row 300, 600, or 900 as needed; fill up to column Z
Instructions + Summary Background Fill |  | #FFFFFF
Title Fill |  | IP | #952713
|  | LT | #B87400
|  | SS | #536426
|  | WE | #006570
|  | EA | #C75127
|  | MR | #7C4901
|  | EQ | #684659
|  | PR | #7E8AA2
Title Format |  | Use downloadable PNG logo w and maintain aspect ratio in all cases. Logo must never be more than 1 inch (72 pixels) wide.
Suggest standard header height of 90.0 (150 pxl) with an increase to 95.0 (160 pxl) prerequisite and credit combo.
Note naming convention (see below for example):
USGBC Calculator ¦¦ LEED for Building Operations and Maintenance [14 point font, bold] LEED v5 EAp4: Fundamental Refigerant Management [12 point font, bold] LEED v5 EAc3: Enhanced Refrigerant Management Performance [12 point font, bold] SHEET NAME (I.E. INPUTS, LOGIC, DATABASE, SUMMARY) [12 point font, bold]
Cell Outline |  | Automatic, Default Weight
Standard Row Width |  | 18.0 (30 pxls)
Text Alignment | Subheadings | Center justified, Vertical Center
| Text | Left justified, Vertical Center
| Numbers | Right justified, Vertical Center
Number Formatting | 1000 | CONFIRM WHICH DATA USES THIS FORMAT
| 1.1 | CONFIRM WHICH DATA USES THIS FORMAT
| 1.1% | CONFIRM WHICH DATA USES THIS FORMAT
Font | Headings | Arial 11 Bold UPPERCASE
| Subheading | Arial 10 Bold
| Text | Arial 10
|  | HEADING | FILL HEX #353434, TEXT HEX # F7F8F6
|  | Subheading | FILL FOR SUBHEADING CELLS HEX #B6B7B8 CENTER ALL HEADERS
|  | Manual input | FILL FOR USER INPUT CELLS HEX #000000
|  | Auto input | FILL FOR AUTOMATIC CELLS HEX #F2F2F2
|  | Calculation | FILL FOR AUTOMATIC CELLS HEX #D9D9D9 Database and logic only
Supplemental instructions
Formulas |  | Use Formulas > Name Manager to name arrays and cells where possible

## Instructions
LEED v5 Fixture and Fittings Water Use Calculator LEED for Building Design and Construction ¦ Interior Design and Construction Instructions
CREDIT INSTRUCTIONS
LEED v5 BD+C WEp2 ¦ ID+C WEp1: Minimum Water Efficiency ¦ Minimum Fixture and Fittings Option 2 Performance Path LEED v5 BD+C WEc2 ¦ ID+C WEc2: Enhanced Water Efficiency ¦ Option 2 Fixtures and Fittings
|  | ▪ | This calculator serves as a Baseline and Design Water Consumption for Fixtures and Fittings model for compliance with WEp2: Minimum Water Efficiency, Option 2. Performance Path – Calculated Reduction and WEc2: Enhanced Water Efficiency, Option 2. Fixtures and Fittings – Calculated Reduction.
|  | ▪ | Teams pursuing points under WEc2: Enhanced Water Efficiency should consider Option 2. Performance Path – Calculated Reduction to show prerequisite compliance. Using the performance-based approach, teams can maximize water conservation across all applicable fixtures and fittings within the project boundary.
|  | ▪ | Teams must determine the project’s baseline water consumption. The baseline flush and flow rates must use values from the LEED Reference Guide, representing the maximum allowed flush and flow rates.
|  | ▪ | The design case must use designed values that represent the fixtures and fittings installed in the project. For projects that have dual flush toilets, use the full-flush volume in the design case calculations. Do not use the weighted average.
|  | ▪ | The total number of uses for each fixture and fitting remains the same in the baseline and design case calculations.
|  | ▪ | Total annual consumption depends on project-specific data, including fitting and fixture types, flush and flow rates, the number of full-time equivalents and visitors, annual days of operation, and gender ratios. This data must remain consistent across all LEED BD+C: New Construction and LEED BD+C: Core and Shell credits to maintain the integrity of the submission.
|  | ▪ | Teams must prove a reduction of 20% from the baseline water use for the fixtures and fittings located within the LEED project boundary to meet the minimum prerequisite requirements.
|  | ▪ | For WEc2 credit calculations, projects must include the fixtures and fittings necessary to meet the occupants’ needs, whether they will be installed as part of the project’s scope of work or not. Include at a minimum all necessary restroom fixtures (toilets, urinals, and lavatories) to meet the project occupants’ needs, and showers when seeking LT Credit Transportation Demand Management. Upload a separate calculator for the credit, as applicable.
|  | ▪ | Teams should always prioritize water efficiency first in the prerequisite to reduce consumption and demand before applying alternative water solutions in the credit. For any seasonally dependent sources, such as rainwater, calculations must reflect annual, seasonal totals to confirm the available quantity of the alternative water source.
|  |  | ▪ | If the alternative water is used for multiple applications in the project – for example, flush fixtures, irrigation, and/or process water – or is shared by multiple buildings, teams must provide supply and demand calculations to confirm the available quantity of alternative water and demonstrate that a sufficient quantity is available to meet the demands of all uses. Monthly supply and demand calculations are typically provided for seasonally dependent sources of alternative water, such as harvested rainwater, and for projects with seasonal occupancy variations, such as schools.
|  |  | ▪ | Alternative water sources include on-site reclaimed water, off-site supplied reclaimed wastewater, graywater, rainwater, stormwater, treated seawater, condensate, nuisance water, treated blowdown from process water, reject water from reverse osmosis, and other recycled water sources.
|  |  | ▪ | Potable water sources include municipally supplied potable water, well water, groundwater, and water from naturally occurring surface bodies of water (such as streams, lakes, or rivers), even if not treated to potable drinking water standards.
INPUT INSTRUCTIONS
User input cell formatting.
Automatic input cell formatting.
Calculation cell formatting.
All input cells are required unless otherwise noted.
| 1 | Input general information for the project, including project type and units.
| 2 | Input Group names, types, and functions.
|  | ▪ | Fill in values from the top of the list. Do not leave blank rows above filled rows.
|  | ▪ | Projects with extremely complex occupancy and/or fixture usage patterns (such as where different types of occupants have different annual days of operation and use fixtures with differing flush and flow rates within the building) may create a separate Group to represent the usage for complex scenarios.
Required fields for each category:
|  |  | ▪ | Group Name. Used to define group and allow for separate user groups when identifying fixture and fittings design. If there is only one occupancy group, only one Group Name needs to be input.
|  |  | ▪ | Gender Mix ¦ Default/Non-default. Default: Select if the default gender mix is half male and half female. Non-Default: Select if the project is specifically designed for an alternative gender ratio or the project is expected to have alternative gender usage rates for the life of the building.
|  |  | ▪ | Gender Mix ¦ Non-default Male. Only required if Non-default selected above. Must be a positive percentage.
|  |  | ▪ | Gender Mix ¦ Non-default Female. Only required if Non-default selected above. Must be a positive percentage.
|  |  | ▪ | Contains ADA / Gender-Neutral Restrooms. If the project includes separate gender neutral and/or ADA restrooms without urinals, the LEED default assumption is that 5% of male occupants and 5% of female occupants use these restrooms. Enter 95% into the percent of males expected to use restrooms with urinals below. Alternately, the project team can estimate this percentage based on the project's restroom layout/anticipated usage patterns or weighted fixture counts.
|  |  | ▪ | Percent of Males Expected to Use Restrooms with Urinals. To determine the percent of males expected to use restrooms with urinals, check the project floor plans to determine whether urinals are present in all male restrooms and in all gender-neutral/ADA restrooms. Enter 100% if all male and gender-neutral/ADA restrooms have urinals. Enter 0% if the project contains no urinals. If the project includes separate all-gender/ADA restrooms without urinals, enter the default value of 95%, or a project-specific estimate based on the project's restroom layout and anticipated usage patterns or weighted fixture counts.
|  |  | ▪ | Annual Days of Operation. Enter the number of days of operation for each group. Must be consistent with the building’s operating schedule and occupancy patterns. Must be a positive whole number.
▪ K–12 schools that close on weekends, holidays, and for eight weeks of school vacation, may assume 195 days of operation.
|  |  | ▪ | Occupancy Type. Include the daily average number of building occupants by type for each group. Values are only needed if project includes the occupancy type. Note at least one occupancy type must be included. Values must be a positive whole number. Fill in for the following occupancy types.
▪ Employees (FTE)
▪ Visitors
▪ Retail Customers
▪ Students (K-12)
▪ Residential
Note: Residential occupants include dormitory, apartment, condo residents, overnight hotel guests, medical inpatients, prisoners, and any other people who use the building for sleeping accommodations.
▪ Other (Specify)
| 3 | Input flush fixture design and use values by Group.
|  | ▪ | If all occupants have access to all fixtures and fittings within the project, only one Group is needed.
| 4 | Input flow fixture design and use values by Group.
The following instructions apply to Steps 3 and 4.
|  | ▪ | Fill in values from the top of the list. Do not leave blank rows above filled rows.
Optional fields for each category:
|  |  | ▪ | Duration. Flow Fixtures Only. The default duration value may be modified for special circumstances. Provide a narrative and supporting documentation/calculations to justify any modifications. The default duration lavatory faucets may be modified for special circumstances if there is published data or studies justifying an alternate usage duration. This value may not be modified for durations specified by a manufacturer, which may be preset to any duration, as the manufacturer’s duration setting may not reflect typical usage given variability in occupant behavior. Must be a positive number.
|  |  | ▪ | Percent Alternative Water. Alternative Water Information for projects pursuing WEc2: Enhanced Water Efficiency Option 2. Fixtures and Fittings using alternative water sources. Enter the annual quantity of alternative water that is used for the design flush fixture water consumption and/or for the design flow fixture water consumption, if applicable.
|  |  | ▪ | Other Uses per Day. Put in uses per day for Other user group types. Must be a positive number.
|  |  | ▪ | Total Daily Uses. If necessary, modify the Total Uses per Day column for non-default uses. The default use value may be modified for special circumstances. Provide a narrative and supporting documentation/calculations to justify any modifications.
Required fields for each category:
|  |  | ▪ | Group Name. Dropdown input from Project Info tab. Allows for adding multiple fixtures to a single group.
|  |  | ▪ | Fixture ID. Indicate the Fixture ID that matches the information provided in the plumbing schedule.
|  |  | ▪ | Fixture Family. Flush Fixtures Only. Dropdown selection. Select the Fixture Family installed on the project.
|  |  | ▪ | Fixture Type. Dropdown selection. Select the Fixture Type installed on the project.
|  |  | ▪ | Design Flush Rate. Flush Fixtures Only. Enter the Design Flush Rate identified by the manufacturer. For projects that have dual flush toilets, use the full-flush volume in the design case calculations. Must be a positive number.
|  |  | ▪ | Design Flow Rate. Flow Fixtures Only. Enter the Design Flow Rate identified by the manufacturer. Must be a positive number.
|  |  | ▪ | Percent of Occupants. Enter the percent of occupants with access to the fixture. If all fixtures within the same fixture family have the same type and flush rate or flow rate, then the percent of occupants value for that fixture is 100%. If the project has a mix of fixtures with different flush rates or flow rates within the same fixture family, then the percent of occupants value assigned to each of those fixtures may vary based on occupants’ estimated use, but the sum for the fixture family must be 100%. For gender-neutral or ADA restrooms with different flush rates, the default percent of occupants that use these restrooms is 5% of males and 5% of females. Do not reduce the percent of Occupants for urinals if the project includes separate gender-neutral or ADA restrooms without urinals. The calculator will account for urinal usage based on the Percent of males expected to use restrooms with urinals entered in Calculator.
|  |  | ▪ | Total Daily Uses. If necessary, modify the Total Uses per Day column for non-default uses. The default use value may be modified for special circumstances. Provide a narrative and supporting documentation/calculations to justify any modifications.
V01
Copyright © 2025
U.S. Green Building Council
All Rights Reserved
Last Updated: 10/31/2025

## Inputs Fixture Fittings
LEED v5 Fixture and Fittings Water Use Calculator LEED for Building Design and Construction ¦ Interior Design and Construction Inputs Fixture and Fittings
STEP 1: GENERAL INFORMATION
Project Type
Unit of Measurement
STEP 2: GROUP NAMES AND TYPES
Click + to the left to add additional rows. Click - to the left to collapse (content will be saved).
| Group Name | Gender Mix |  |  | Contains ADA / Gender-Neutral Restrooms | Percent of Males Expected to Use Restrooms with Urinals | Annual Days of Operation | Occupancy Type
|  | Default or Non-Default | Non-Default Male | Non-Default Female |  |  |  | Employees (FTE) | Vistors | Retail Customers | Students (K-12) | Residential | Other (Specify)
1
2
3
4
5
6
7
8
9
10 | [13 empty] | Click + to left for additional rows
11
12
13
14
15
16
17
18
19
20
21
22
23
24
25
26
27
28
29
30
Click + to left for additional rows
31
32
33
34
35
36
37
38
39
40
41
42
43
44
45
46
47
48
49
50
Click + to left for additional rows
51
52
53
54
55
56
57
58
59
60
61
62
63
64
65
66
67
68
69
70
Click + to left for additional rows
71
72
73
74
75
76
77
78
79
80
81
82
83
84
85
86
87
88
89
90
Click + to left for additional rows
91
92
93
94
95
96
97
98
99
100
101
102
103
104
105
106
107
108
109
110
STEP 3: FLUSH FIXTURE INFORMATION
Click + to the left to add additional rows. Click - to the left to collapse (content will be saved).
| Group Name | Fixture Information |  |  |  |  | Flush Rate |  | Use Information |  | Uses per Day | [5 empty] | Total Daily Uses |  | Total Daily Water Use |  |  |  | Total Annual Water Use |  |  |  |  | Helper Column
|  | Fixture ID | Fixture Family |  | Fixture Type |  | Baseline Flush Rate (unit) | Design Flush Rate (unit) | Percent Alternative Water (Optional) | Percent of Occupants | Employees (FTE) | Visitors | Retail Customers | Students (K-12) | Residential | Other (Optional) | Default | Non-default (Optional) | Baseline (unit) | Design without Alternative Water (unit) | Alternative Water Use (unit) | Design with Alternative Water (unit) | Baseline (unit) | Design without Alternative Water (unit) | Alternative Water Use (unit) | Design with Alternative Water (unit)
1
2
3
4
5
6
7
8
9
10 | [26 empty] | Click + to left for additional rows
11
12
13
14
15
16
17
18
19
20
21
22
23
24
25
26
27
28
29
30
Click + to left for additional rows
31
32
33
34
35
36
37
38
39
40
41
42
43
44
45
46
47
48
49
50
Click + to left for additional rows
51
52
53
54
55
56
57
58
59
60
61
62
63
64
65
66
67
68
69
70
Click + to left for additional rows
71
72
73
74
75
76
77
78
79
80
81
82
83
84
85
86
87
88
89
90
Click + to left for additional rows
91
92
93
94
95
96
97
98
99
100
101
102
103
104
105
106
107
108
109
110
Click + to left for additional rows
| Total Annual Water Use Flush Fixtures (unit) | [21 empty] | 0 | 0 | 0 | 0
STEP 4: FLOW FIXTURE INFORMATION
Click + to the left to add additional rows. Click - to the left to collapse (content will be saved).
| Group Name | Fixture Information |  |  | Duration |  | Flow Rate |  | Use Information |  | Uses per Day | [5 empty] | Total Daily Uses |  | Total Daily Water Use |  |  |  | Total Annual Water Use
|  | Fixture ID | Fixture Type |  | Default (sec) | Non-default (sec) (Optional) | Baseline Flow Rate (unit) | Design Flow Rate (unit) | Percent Alternative Water (Optional) | Percent of Occupants | Employees (FTE) | Visitors | Retail Customers | Students (K-12) | Residential | Other (Optional) | Default | Non-default (Optional) | Baseline (unit) | Design without Alternative Water (unit) | Alternative Water Use (unit) | Design with Alternative Water (unit) | Baseline (unit) | Design without Alternative Water (unit) | Alternative Water Use (unit) | Design with Alternative Water (unit)
1
2
3
4
5
6
7
8
9
10 | [26 empty] | Click + to left for additional rows
11
12
13
14
15
16
17
18
19
20
21
22
23
24
25
26
27
28
29
30
Click + to left for additional rows
31
32
33
34
35
36
37
38
39
40
41
42
43
44
45
46
47
48
49
50
Click + to left for additional rows
51
52
53
54
55
56
57
58
59
60
61
62
63
64
65
66
67
68
69
70
Click + to left for additional rows
71
72
73
74
75
76
77
78
79
80
81
82
83
84
85
86
87
88
89
90
Click + to left for additional rows
91
92
93
94
95
96
97
98
99
100
101
102
103
104
105
106
107
108
109
110
| Total Annual Water Use Flow Fixtures (unit) | [21 empty] | 0 | 0 | 0 | 0
Note on O11: Note Projects with extremely complex occupancy and/or fixture usage patterns (such as where different types of occupants have different annual days of operation and use fixtures with differing flush and flow rates within the building) may create a separate Group to represent the usage for complex scenarios.
Note on B14: Note Manual input. If all occupants have access to all fixtures and fittings within the project, only one Group is needed.
Note on D14: Note Dropdown input. Default: The default gender mix is half male and half female. Non-Default: If necessary, modify the Male and Female occupant type columns for non-default gender mix if the project is specifically designed for an alternative gender ratio or the project is expected to have alternative gender usage rates for the life of the building.
Note on G14: Note Dropdown Input. Yes: project includes separate gender neutral and/or ADA No: project does NOT include separate gender neutral and/or ADA If the project includes separate gender neutral and/or ADA restrooms without urinals, the LEED default assumption is that 5% of male occupants and 5% of female occupants use these restrooms. Enter 95% into the percent of males expected to use restrooms with urinals below. Alternately, the project team can estimate this percentage based on the project's restroom layout/anticipated usage patterns or weighted fixture counts.
Note on H14: Note Manual Input. Must be a positive percentage. To determine the percent of males expected to use restrooms with urinals, check the project floor plans to determine whether urinals are present in all male restrooms and in all gender-neutral/ADA restrooms. Enter 100% if all male and gender-neutral/ADA restrooms have urinals. Enter 0% if the project contains no urinals. If the project includes separate all-gender/ADA restrooms without urinals, enter the default value of 95%, or a project-specific estimate based on the project's restroom layout and anticipated usage patterns or weighted fixture counts.
Note on I14: Note Manual input. Must be a positive whole number. Enter the number of days of operation for each group. Must be consistent with the building’s operating schedule and occupancy patterns. K–12 schools that close on weekends, holidays, and for eight weeks of school vacation, may assume 195 days of operation.
Note on D15: Note Dropdown input.
Note on E15: Note Manual input if non-default selected. Must be a positive percentage if included.
Note on F15: Note Manual input if non-default selected. Must be a positive percentage if included.
Note on J15: Note Manual input. Must be a positive number. Include only if project has this occupancy type. If occupancy type is not part of project, no input needed. Note at least one occupancy type must be included.
Note on K15: Note Manual input. Must be a positive number. Include only if project has this occupancy type. If occupancy type is not part of project, no input needed. Note at least one occupancy type must be included.
Note on L15: Note Manual input. Must be a positive number. Include only if project has this occupancy type. If occupancy type is not part of project, no input needed. Note at least one occupancy type must be included.
Note on M15: Note Manual input. Must be a positive number. Include only if project has this occupancy type. If occupancy type is not part of project, no input needed. Note at least one occupancy type must be included.
Note on N15: Note Manual input. Must be a positive number. Include only if project has this occupancy type. If occupancy type is not part of project, no input needed. Note at least one occupancy type must be included.
Note on O15: Note Manual input. Must be a positive number. Include only if project has this occupancy type. If occupancy type is not part of project, no input needed. Note at least one occupancy type must be included.
Note on AB133: Note Projects with extremely complex occupancy and/or fixture usage patterns (such as where different types of occupants have different annual days of operation and use fixtures with differing flush and flow rates within the building) may complete a separate calculation to represent the usage for complex scenarios.
Note on B136: Note Dropdown input. From Project Info tab.
Note on D136: Note For WEc2 credit calculations, projects must include the fixtures and fittings necessary to meet the occupants’ needs, whether they will be installed as part of the project’s scope of work or not. Include at a minimum all necessary restroom fixtures (toilets, urinals, and lavatories) to meet the project occupants’ needs, and showers when seeking LT Credit Transportation Demand Management. Upload a separate calculator for the credit, as applicable.
Note on D137: Note Indicate the Fixture ID that matches the information provided in the plumbing schedule.
Note on E137: Note Dropdown selection. Select the Fixture Family installed on the project.
Note on G137: Note Dropdown selection. Select the Fixture Type installed on the project. The WaterSense label is available for the following fixture types. WaterSense-labeled fixtures are recommended for projects located in the U.S. and Canada. - Toilet (water closet) - Urinal For projects that install dual-flush toilets, the volume of the full-flush must be used when calculating the flush rate. The full-flush rate must not exceed 1.28 gpf (4.8 lpf). A weighted average may not be used.
Note on I137: Note Automatic input based on values from LEED v5 Reference Guide.
Note on J137: Note Enter the Design Flush Rate identified by the manufacturer. For projects that have dual flush toilets, use the full-flush volume in the design case calculations.
Note on K137: Note Alternative Water Information for projects pursuing WEc2: Enhanced Water Efficiency Option 2. Fixtures and Fittings using alternative water sources. Enter the annual quantity of alternative water that is used for the design flush fixture water consumption and/or for the design flow fixture water consumption, if applicable. Alternative water sources include on-site reclaimed water, off-site supplied reclaimed wastewater, graywater, rainwater, stormwater, treated seawater, condensate, nuisance water, treated blowdown from process water, reject water from reverse osmosis, and other recycled water sources. Potable water sources include municipally supplied potable water, well water, groundwater, and water from naturally occurring surface bodies of water (such as streams, lakes, or rivers), even if not treated to potable drinking water standards.
Note on L137: Note If all fixtures within same fixture family have the same type and flush rate, then the percent of occupants value for that fixture is 100%. If the project has a mix of fixtures with different flush rates within the same fixture family, then the percent of occupants value assigned to each of those fixtures may vary, but the sum for the fixture family must be 100%. For gender-neutral or ADA restrooms with different flush rates, the default percent of occupants that use these restrooms is 5% of males and 5% of females. Do not reduce the percent of Occupants for urinals if the project includes separate gender-neutral or ADA restrooms without urinals. The calculator will account for urinal usage based on the Percent of males expected to use restrooms with urinals entered in Calculator.
Note on T137: Note If necessary, modify the Total Uses per Day column for non-default uses. The default use value may be modified for special circumstances. Provide a narrative and supporting documentation/calculations to justify any modifications.
Note on AB256: Note Projects with extremely complex occupancy and/or fixture usage patterns (such as where different types of occupants have different annual days of operation and use fixtures with differing flush and flow rates within the building) may complete a separate calculation to represent the usage for complex scenarios.
Note on B259: Note Dropdown input. From Project Info tab.
Note on D259: Note For WEc2 credit calculations, projects must include the fixtures and fittings necessary to meet the occupants’ needs, whether they will be installed as part of the project’s scope of work or not. Include at a minimum all necessary restroom fixtures (toilets, urinals, and lavatories) to meet the project occupants’ needs, and showers when seeking LT Credit Transportation Demand Management. Upload a separate calculator for the credit, as applicable.
Note on D260: Note Indicate the Fixture ID that matches the information provided in the plumbing schedule.
Note on E260: Note Dropdown selection. Select the Fixture Type installed on the project. The WaterSense label is available for the following fixture types. WaterSense-labeled fixtures are recommended for projects located in the U.S. and Canada. - Private lavatory (restroom) faucets - Showerhead
Note on G260: Note Automatic input based on values from LEED v5 calculation methodology.
Note on H260: Note Manual input. Must be a positive number. The default duration value may be modified for special circumstances. Provide a narrative and supporting documentation/calculations to justify any modifications. Note: The default duration lavatory faucets may be modified for special circumstances if there is published data or studies justifying an alternate usage duration. This value may not be modified for durations specified by a manufacturer, which may be preset to any duration, as the manufacturer’s duration setting may not reflect typical usage given variability in occupant behavior.
Note on I260: Note Automatic input based on values from LEED v5 Reference Guide.
Note on J260: Note Manual input. Must be a positive number. Enter the Design Flow Rate identified by the manufacturer.
Note on K260: Note Alternative Water Information for projects pursuing WEc2: Enhanced Water Efficiency Option 2. Fixtures and Fittings using alternative water sources. Enter the annual quantity of alternative water that is used for the design flush fixture water consumption and/or for the design flow fixture water consumption, if applicable. Alternative water sources include on-site reclaimed water, off-site supplied reclaimed wastewater, graywater, rainwater, stormwater, treated seawater, condensate, nuisance water, treated blowdown from process water, reject water from reverse osmosis, and other recycled water sources. Potable water sources include municipally supplied potable water, well water, groundwater, and water from naturally occurring surface bodies of water (such as streams, lakes, or rivers), even if not treated to potable drinking water standards.
Note on L260: Note If all fixtures within same fixture family have the same type and flow rate, then the percent of occupants value for that fixture is 100%. If the project has a mix of fixtures with different flow rates within the same fixture family, then the percent of occupants value assigned to each of those fixtures may vary, but the sum for the fixture family must be 100%. For gender-neutral or ADA restrooms with different flow rates, the default percent of occupants that use these restrooms is 5% of males and 5% of females.
Note on T260: Note If necessary, modify the Total Uses per Day column for non-default uses. The default use value may be modified for special circumstances. Provide a narrative and supporting documentation/calculations to justify any modifications.

## Logic (hidden)
LEED v5 Fixture and Fittings Water Use Calculator LEED for Building Design and Construction ¦ Interior Design and Construction Logic
LOGIC 1: GENERAL INFORMATION
Project Type
Unit of Measurement
LOGIC 2: GROUP PROJECT AND OCCUPANCY INFORMATION
Click + to the left to add additional rows. Click - to the left to collapse (content will be saved).
| Group Name | Contains ADA / Gender-Neutral Restrooms | Percent of Males Expected to Use Restrooms with Urinals | Annual Days of Operation | Employees (FTE) |  |  | Visitors |  |  | Retail Customers |  |  | Students (K-12) |  |  | Residential |  |  | Other (Specify)
[5 empty] | Total | Male | Female | Total | Male | Female | Total | Male | Female | Total | Male | Female | Total | Male | Female | Total | Male | Female
1
2
3
4
5
6
7
8
9
10
11
12
13
14
15
16
17
18
19
20
21
22
23
24
25
26
27
28
29
30
Click + to left for additional rows
31
32
33
34
35
36
37
38
39
40
41
42
43
44
45
46
47
48
49
50
Click + to left for additional rows
51
52
53
54
55
56
57
58
59
60
61
62
63
64
65
66
67
68
69
70
Click + to left for additional rows
71
72
73
74
75
76
77
78
79
80
81
82
83
84
85
86
87
88
89
90
Click + to left for additional rows
91
92
93
94
95
96
97
98
99
100
101
102
103
104
105
106
107
108
109
110
LOGIC 3: FLUSH FIXTURE INFORMATION
Click + to the left to add additional rows. Click - to the left to collapse (content will be saved).
| Group Name | Fixture Information |  |  |  |  | Flush Rate |  | Use Information |  | Uses per Day | [24 empty] | Total Daily Uses |  | Total Daily Water Use |  |  |  | Total Annual Water Use
[11 empty] | Urinal Values | Employees (FTE) |  |  |  | Visitors |  |  |  | Retail Customers |  |  |  | Students (K-12) |  |  |  | Residential |  |  |  | Other
|  | Fixture ID | Fixture Family |  | Fixture Type |  | Baseline Flush Rate (unit) | Design Flush Rate (unit) | Percent Alternative Water (Optional) | Percent of Occupants | Percent of Males Expected to Use Restrooms with Urinals | Total | Male | Female | Uses per Day | Total | Male | Female | Uses per Day | Total | Male | Female | Uses per Day | Total | Male | Female | Uses per Day | Total | Male | Female | Uses per Day | Total | Male | Female | Uses per Day | Default | Non-default (Optional) | Baseline (unit) | Design without Alternative Water (unit) | Design Alternative Water (unit) | Design with Alternative Water (unit) | Annual Days of Operation | Baseline (unit) | Design without Alternative Water (unit) | Design Alternative Water (unit) | Design with Alternative Water (unit)
1
2
3
4
5
6
7
8
9
10
11
12
13
14
15
16
17
18
19
20
21
22
23
24
25
26
27
28
29
30
Click + to left for additional rows
31
32
33
34
35
36
37
38
39
40
41
42
43
44
45
46
47
48
49
50
Click + to left for additional rows
51
52
53
54
55
56
57
58
59
60
61
62
63
64
65
66
67
68
69
70
Click + to left for additional rows
71
72
73
74
75
76
77
78
79
80
81
82
83
84
85
86
87
88
89
90
Click + to left for additional rows
91
92
93
94
95
96
97
98
99
100
101
102
103
104
105
106
107
108
109
110
| Total Daily Water Use Flush Fixtures (unit) | [36 empty] | 0 | 0 | 0 | 0
| Total Annual Water Use Flush Fixtures (unit) | [41 empty] | 0 | 0 | 0 | 0
LOGIC 4: FLOW FIXTURE INFORMATION
Click + to the left to add additional rows. Click - to the left to collapse (content will be saved).
| Group Name | Fixture Information |  |  | Duration |  | Flow Rate |  | Use Information |  | Uses per Day | [11 empty] | Total Daily Uses |  | Total Daily Water Use |  |  |  | Total Annual Water Use
[11 empty] | Employees (FTE) |  | Visitors |  | Retail Customers |  | Students (K-12) |  | Residential |  | Other
|  | Fixture ID | Fixture Type |  | Default (sec) | Non-default (sec) (Optional) | Baseline Flow Rate (unit) | Design Flow Rate (unit) | Percent Alternative Water (Optional) | Percent of Occupants | Total | Uses per Day | Total | Uses per Day | Total | Uses per Day | Total | Uses per Day | Total | Uses per Day | Total | Uses per Day | Default | Non-default (Optional) | Baseline (unit) | Design without Alternative Water (unit) | Design Alternative Water (unit) | Design with Alternative Water (unit) | Annual Days of Operation | Baseline (unit) | Design without Alternative Water (unit) | Design Alternative Water (unit) | Design with Alternative Water (unit)
1
2
3
4
5
6
7
8
9
10 | [33 empty] | Click + to left for additional rows
11
12
13
14
15
16
17
18
19
20
21
22
23
24
25
26
27
28
29
30
Click + to left for additional rows
31
32
33
34
35
36
37
38
39
40
41
42
43
44
45
46
47
48
49
50
Click + to left for additional rows
51
52
53
54
55
56
57
58
59
60
61
62
63
64
65
66
67
68
69
70
Click + to left for additional rows
71
72
73
74
75
76
77
78
79
80
81
82
83
84
85
86
87
88
89
90
Click + to left for additional rows
91
92
93
94
95
96
97
98
99
100
101
102
103
104
105
106
107
108
109
110
| Total Daily Water Use Flow Fixtures (unit) | [23 empty] | 0 | 0 | 0 | 0
| Total Annual Water Use Flow Fixtures (unit) | [28 empty] | 0 | 0 | 0 | 0
LOGIC 5: TOTAL FIXTURE INFORMATION AND SAVINGS
| Summary | Baseline (unit) | Design without Alternative Water (unit) | Design Alternative Water (unit) | Design with Alternative Water (unit) | Savings without Alternative Water (unit) | Savings without Alternative Water (%) | Savings with Alternative Water (unit) | Savings with Alternative Water (%)
| Daily Flush Volume (unit/day) | 0 | 0 | 0 | 0 | 0 | 0% | 0 | 0%
| Daily Flow Volume (unit/day) | 0 | 0 | 0 | 0 | 0 | 0% | 0 | 0%
| Total Daily Volume (unit/day) | 0 | 0 | 0 | 0 | 0 | 0% | 0 | 0%
| Annual Flush Volume (unit/year) | 0 | 0 | 0 | 0 | 0 | 0% | 0 | 0%
| Annual Flow Volume (unit/year) | 0 | 0 | 0 | 0 | 0 | 0% | 0 | 0%
| Total Annual Volume (unit/year) | 0 | 0 | 0 | 0 | 0 | 0% | 0 | 0%

## Database (hidden)
LEED v5 Fixture and Fittings Water Use Calculator LEED for Building Design and Construction ¦ Interior Design and Construction Database
GENERAL INFORMATION
Project Type |  | Options | Select
BD+C New Construction (NC)
BD+C Core and Shell (CS)
ID+C
Unit systems |  | Options | Select | Amount | Flush Rate | Flow Rate | Amount
|  |  | IP Units | gals | gpm | gpf | gal/year
|  |  | SI Units | liters | lpm | lpf | l/year
PROJECT INFORMATION
Gender Mix |  | Options | Select
Default
Non-Default
ADA / Gender-neutral |  | Options | Select
Yes
No
FIXTURE FITTINGS SELECTION
Flush Fixture Family |  | Options | Select
Toilet (male)
Toilet (female)
Urinal
Flow Fixture Type |  | Options | Helper | Toilet |  | Urinal
|  |  | Toilet | Conventional Water Closet |  | Conventional Urinal
|  |  | Urinal | Low-Flow Water Closet |  | Low-Flow Urinal
|  |  |  | Dual-Flush Water Closet |  | Non-Water Urinal
Composting Toilet
Flow Fixture Type |  | Options | Select
Public lavatory (restroom) faucet
Private (residential) lavatory faucet
Kitchen faucet
Residential kitchen faucet
Showerhead
Residential showerhead
FIXTURE FITTINGS INFORMATION
Fixture Family / Fixture Type |  |  | Maximum Baseline Installed Flush/Flow Rate |  |  |  | Duration (sec) | Default Uses per Day
|  |  | IP | units | SI | units |  | Employees (FTE) | Visitors | Retail Customers | Students (K-12) | Residential
data_ffiff | data_ffiffft |  | data_maxipr | data_maxipu | data_maxsir | data_maxsiu | data_dur | data_dude | data_dudv | data_dudrc | data_duds | data_dudr
Flush | Toilet (male) |  | 1.6 | gpf | 6 | lpf | n/a | 1 | 0.1 | 0.1 | 1 | 5
Flush | Toilet (female) |  | 1.6 | gpf | 6 | lpf | n/a | 3 | 0.5 | 0.2 | 3 | 5
Flush | Urinal |  | 1 | gpf | 3.8 | lpf | n/a | 2 | 0.4 | 0.1 | 2 | 0
Flow | Public lavatory (restroom) faucet |  | 0.5 | gpm | 1.9 | lpm | 30 | 3 | 0.5 | 0.2 | 3 | 0
Flow | Private (residential) lavatory faucet |  | 2.2 | gpm | 8.3 | lpm | 60 | 0 | 0 | 0 | 0 | 5
Flow | Kitchen faucet |  | 2.2 | gpm | 8.3 | lpm | 15 | 1 | 0 | 0 | 0 | 0
Flow | Residential kitchen faucet |  | 2.2 | gpm | 8.3 | lpm | 60 | 0 | 0 | 0 | 0 | 4
Flow | Showerhead |  | 2.5 | gpm | 9.5 | lpm | 300 | 0.1 | 0 | 0 | 0 | 0
Flow | Residential showerhead |  | 2.5 | gpm | 9.5 | lpm | 480 | 0 | 0 | 0 | 0 | 1
POINTS
Percent Reduction |  |  |  | Dropbown
BD+C New Construction |  |  |  | BD+C New Construction (NC)
BD+C Core and Shell |  |  |  | BD+C Core and Shell (CS)
Interior Design + Construction |  |  |  | ID+C
BD+C New Construction (NC) |  |  | Percent Reduction | Points
BD+C New Construction |  |  | 30% | 1
BD+C New Construction |  |  | 35% | 2
BD+C New Construction |  |  | 40% | 3
BD+C Core and Shell (CS) |  |  | Percent Reduction | Points
BD+C Core and Shell |  |  | 30% | 1
BD+C Core and Shell |  |  | 35% | 2
BD+C Core and Shell |  |  | 40% | 3
ID+C |  |  | Percent Reduction | Points
Interior Design + Construction |  |  | 25% | 1
Interior Design + Construction |  |  | 30% | 2
Interior Design + Construction |  |  | 35% | 3
Interior Design + Construction |  |  | 40% | 4
Interior Design + Construction |  |  | 45% | 5
Interior Design + Construction |  |  | 50% | 6
Project Type |  |  | Percent Reduction | Points
|  |  | 20% | Prerequisite
|  |  | 30% | 1
|  |  | 35% | 2
|  |  | 40% | 3
|  |  | 100% | 3
|  |  | 100% | 3
|  |  | 100% | 3
BD+C New Construction |  |  | 20% | Prerequisite
BD+C New Construction |  |  | 30% | 1
BD+C New Construction |  |  | 35% | 2
BD+C New Construction |  |  | 40% | 3
BD+C New Construction |  |  | 100% | 3
BD+C New Construction |  |  | 100% | 3
BD+C New Construction |  |  | 100% | 3
BD+C Core and Shell |  |  | 20% | Prerequisite
BD+C Core and Shell |  |  | 30% | 1
BD+C Core and Shell |  |  | 35% | 2
BD+C Core and Shell |  |  | 40% | 3
BD+C Core and Shell |  |  | 100% | 3
BD+C Core and Shell |  |  | 100% | 3
BD+C Core and Shell |  |  | 100% | 3
Interior Design + Construction |  |  | 20% | Prerequisite
Interior Design + Construction |  |  | 25% | 1
Interior Design + Construction |  |  | 30% | 2
Interior Design + Construction |  |  | 35% | 3
Interior Design + Construction |  |  | 40% | 4
Interior Design + Construction |  |  | 45% | 5
Interior Design + Construction |  |  | 50% | 6

## Summary
LEED v5 Fixture and Fittings Water Use Calculator LEED for Building Design and Construction ¦ Interior Design and Construction Summary
Project Type
PROJECT WATER USE BASELINE AND DESIGN
| Total Annual Water Use Baseline (unit) |  |  | 0
| Total Annual Alternative Water Use (unit) |  |  | 0
| Total Annual Water Use Design (excluding alternative water use) (unit) |  |  | 0
| Total Annual Water Use Design (including alternative water use) (unit) |  |  | 0
| Total Percent Reduction for WEp2: Minimum Water Efficiency (excludes alternative water) |  |  | 0%
| Total Percent Reduction for WEc2: Enhanced Water Efficiency (includes alternative water) |  |  | 0%
Positive values indicate savings, negative values indicate increase from baseline
| 100% | 3 | 6 | 100%
FIXTURE AND FITTINGS WATER EFFICIENCY CREDIT THRESHOLDS
|  | Points | Points | Percent Reduction
|  | Prerequisite | Prerequisite | 20%
|  | 1 | 1 | 30%
|  | 2 | 2 | 35%
|  | 3 | 3 | 40%
|  | 4 | 3 | 40%
|  | 5 | 3 | 40%
|  | 6 | 3 | 40%
| 100% | 6 | 3 | 100%